## TOC
World Economic Forum - Net-Zero Industry Tracker 2022
Data Sheet
Guide to tabs: | Cell Legend:
| 95 | Calculated Cell
| 95 | Manual Input
| 95 | Key Final values in tracker
NOTE: Sources and figures at time of analysis
STE-P - Contains data used in the steel performance tracker
SUM - Summary sheet containing data for cross-industry findings
STE-R – Contains data used in the steel readiness tracker
CEM-P - Contains data used in cement performance tracker
CEM-R – Contains data used in cement readiness tracker
ALU-P - Contains data used in aluminium performance tracker
ALU-R – Contains data used in aluminium readiness tracker
AMM-P - Contains data used in ammonia performance tracker
AMM-R – Contains data used in ammonia readiness tracker
OIL-P - Contains data used in oil performance tracker
OIL-R – Contains data used in oil readiness tracker
GAS-P - Contains data used in natural gas performance tracker
GAS-R – Contains data used in natural gas readiness tracker
GLO - Glossary of key words
STE-P - Contains data used in the steel performance tracker
SUM - Summary sheet containing data for cross-industry findings
STE-R – Contains data used in the steel readiness tracker
CEM-P - Contains data used in cement performance tracker
CEM-R – Contains data used in cement readiness tracker
ALU-P - Contains data used in aluminium performance tracker
ALU-R – Contains data used in aluminium readiness tracker
AMM-P - Contains data used in ammonia performance tracker
AMM-R – Contains data used in ammonia readiness tracker
OIL-P - Contains data used in oil performance tracker
OIL-R – Contains data used in oil readiness tracker
GAS-P - Contains data used in natural gas performance tracker
GAS-R – Contains data used in natural gas readiness tracker
GLO - Glossary of key words
SHP-P - Contains data used in shipping performance tracker
SHP-R – Contains data used in shipping readiness tracker
TRU-P - Contains data used in trucking performance tracker
TRU-R – Contains data used in trucking readiness tracker
AVI-P - Contains data used in aviation performance tracker
AVI-R – Contains data used in aviation readiness tracker

## SUM
1 | ENERGY CONSUMPTION BY SECTOR (EXAJOULES)
| EJ | Coal | Oil | Natural Gas | Electricity | Biofuels | Others | Source | Link | Comment
| Aviation |  | 8.31 | 0.008 | 0 | 0.008 | 0 | See Industry performance tabs |  | Converted from billion litres
| Shipping | 0 | 7.982 | 0.6135 | 0 | 0 | 0.0953 | See Industry performance tabs
| Trucking | 0 | 24.0681 | 0.88545 | 0.080495 | 0.96594 | 0 | See Industry performance tabs
| Total | 0 | 40.3601 | 1.5069 | 0.080495 | 0.97394 | 0.0953
| units: | EJ
|  | Coal | Oil | Natural Gas | Electricity | Others | Source | Link | Comment
| Steel | 26 | 0.4 | 3.1 | 4.9 | 0.8 | See Industry performance tabs
| Cement | 8.3 | 0 | 1.6 | 0 | 0.8 | See Industry performance tabs
| Aluminium | 2.29 | 0.1 | 0.64 | 1.05 | 0.1 | See Industry performance tabs |  | Converted from GWh
| Ammonia | 2.236 | 0.086 | 6.02 | 0.258 | 0 | See Industry performance tabs
| Oil & Gas | 0 | 28.6 | 14.9 | 0 | 0 | See Industry performance tabs
| Total | 38.826 | 29.186 | 26.26 | 6.208 | 1.7
2 | ABSOLUTE EMISSIONS TRAJECTORY 2019-2050
| Units | GTCO2e
|  | 2019 | 2020 | 2021 | 2022 | Source | Link
| Aviation | 1.04 | 0.58 | 0.67 | 0.78 | IEA | https://www.iea.org/energy-system/transport
| Shipping | x | x | x | x | x
| Trucking | 1.787 | 1.656 | 1.787 | 1.83 | IEA | https://www.iea.org/energy-system/transport
| Steel | x | x | x | x | x
| Cement | 2.435 | 2.435 | 2.525 | 2.428 | IEA | https://www.iea.org/search/charts?q=cement
| Aluminium | 1.131 | 1.159 | 1.175 | x | IEA | https://www.iea.org/search/charts?q=aluminium
| Ammonia | 0.41357 | 0.42156 | 0.41807 | 0.4198 | IEA | https://www.iea.org/search/charts?q=ammonia&page=1
| Units | MT Methane
| Oil | 48.3 | 43.5 | 44.4 | 45.5 | IEA | https://www.iea.org/reports/global-methane-tracker-2023/overview
| Natural Gas | 37.2 | 35.9 | 37.2 | 36.7 | IEA | https://www.iea.org/reports/global-methane-tracker-2023/overview
3 | EMISSIONS INTENSITY TRAJECTORY 2019-2050
| Units | gCO2/RPK, gCO2/tnm, gCO2/tnm
|  | 2019 | 2020 | 2021 | 2022 | Source | Link
| Aviation | 0.1198 | 0.11345 | 0.48603 | 0.22937 | IEA | https://www.iea.org/energy-system/transport
| Shipping | x | x | x | x
| Trucking | 109.3109 | 105.6319 | 95.0809 | 94.3663 | IEA | https://www.iea.org/energy-system/transport
| Units | TCO2/T
| Steel | 1.46 | 1.42 | 1.4 | 1.41 | IEA | https://www.iea.org/search/charts?q=steel
| Cement | 0.58 | 0.58 | 0.58 | 0.58 | IEA | https://www.iea.org/search/charts?q=cement
| Ammonia | 1.3 | 1.31 | 1.3 | 1.3 | IEA | https://www.iea.org/search/charts?q=ammonia&page=1
| Units | MT Methane
| Oil & Gas | x | x | x | x
| Units | Indexed numbers
| Aluminium | 85.1 | 84.7 | 83.3 | 82.6 | IEA | https://www.iea.org/search/charts?q=aluminium |  |  |  | Based on indexed numbers to derive a trend. Not representative of TCO2 values. The index value is 100 for base year 2010
4 | PROJECTED DEMAND INCREASE 2021-2050 IN BAU AND NET ZERO SCENARIOS
| Units | gCO2/RPK, gCO2/tnm, gCO2/tnm
|  | 2021 | BAU | NZS | %age increase | Source | Link
| Aviation | 5.951 | 15 | 25 | 152.1% | See Industry performance tabs
| Shipping | 58.988 | 114.787 | 94.245 | 94.59% | See Industry performance tabs
| Trucking | 25.761 | 60 | 59.99 | 132.9% | See Industry performance tabs
| Units | MT
| Steel | 1878 | 2547 | 1509 | 35.62% | See Industry performance tabs
| Cement | 4100 | 6100 | 4032 | 48.78% | See Industry performance tabs
| Aluminium | 103.1248 | 171 | 150 | 65.82% | See Industry performance tabs
| Ammonia | 185 | 253 | 228 | 36.76% | See Industry performance tabs
| Units | mboe/d
| Oil & Gas | 490.85 | 524.1 | 134.8 | 6.774% | See Industry performance tabs
5 | ENABLING INFRASTRUCTURE INVESTMENTS REQUIRED BY 2050
| Units | ($bn)
|  | Clean Power | Clean H2 | CCUS | Biofuels | Other | Source | Link
| Aviation | 0 | 1092.5 | 86 | 260 | 0 | See Industry readiness tabs
| Shipping | 0 | 519.8 | 10 | 23 | 41 | See Industry readiness tabs
| Trucking | 1165 | 610.2 | 0 | 0 | 1348 | See Industry readiness tabs
| Steel | 1432 | 839 | 132 | 0 | 0 | See Industry readiness tabs
| Cement | 0 | 136 | 240 | 0 | 0 | See Industry readiness tabs
| Aluminium | 421 | 112 | 15 | 0 | 0 | See Industry readiness tabs
| Ammonia | 2270 | 0 | 47 | 0 | 0 | See Industry readiness tabs
| Oil | 31.7 | 91 | 29 | 0 | 0 | See Industry readiness tabs
| Gas | 87 | 0 | 38 | 0 | 0 | See Industry readiness tabs
| Total by enabler | 5406.7 | 3400.5 | 597 | 283 | 1389
6 | AVERAGE B2B AND B2C GREEN PREMIUM BY SECTOR
| Units | (%)
|  | B2B Green Premium | B2C Green Premium | Source | Link
| Aviation | 350 | 15 | See Industry readiness tabs
| Shipping | 50 | 2 | See Industry readiness tabs
| Trucking | 142 | 2 | See Industry readiness tabs
| Steel | 57 | 0.5 | See Industry readiness tabs
| Cement | 80 | 3 | See Industry readiness tabs
| Aluminium | 38 | 0.5 | See Industry readiness tabs
| Ammonia | 80 | 30 | See Industry readiness tabs
| Oil | 10 | 6 | See Industry readiness tabs
| Gas | 7 | 3 | See Industry readiness tabs
7 | ADDITIONAL ANNUAL CAPEX REQUIRED VS BAU CAPEX
| Units | ($) billion
|  | Additional CapEx Required | BAU CapEx | Source | Link
| Aviation | 185 | 78 | See industry readiness tabs
| Shipping | 17 | 36 | See industry readiness tabs
| Trucking | 78 | 18 | See industry readiness tabs
| Steel | 17 | 96 | See industry readiness tabs
| Cement | 30 | 42 | See industry readiness tabs
| Aluminium | 7 | 20 | See industry readiness tabs
| Ammonia | 36 | 23 | See industry readiness tabs
| Oil & Gas | 32 | 690 | See industry readiness tabs
| Total (annual) | 402 | 1003

## STE-P
World Economic Forum - Net-Zero Industry Tracker 2023
Steel - Performance Data
What steel emits, captures & offsets
Metric | Value | Units | Source | Year | Link | Location (if required) | Calculation / comment
Total | 4.4 | GT CO2e
Scope 1 | 2.6 | GT CO2e | MPP (ETC) | 2020 | MPP-Steel-Transition-Strategy-Oct-2022.pdf (missionpossiblepartnership.org) | page 27
Scope 2 | 1.1 | GT CO2e | MPP (ETC) | 2020 | Same as above | page 27
Scope 3 | 0.7 | GT CO2e | MPP (ETC) | 2020 | Same as above | page 29
Scope 1 Non - CO2 emissions | 0 | GT CO2e | - | - | - | Assumption
Total CCUS | 0.925 | MT CO2e | IEA | 2022 | IEA CCUS Projects Database
Total Offsets | Data not available | GT CO2e |  |  |  | Data not available for steel producers buying offsets
What is produced
Metric | Value | Units | Source | Year | Link | Location (if required) | Calculation / comment
Total Production | 1.8838 | Bn T | World Steel | 2022 | 2022-World-Steel-in-Figures.pdf (worldsteel.org) | page 10
Oxygen route | 1340 | Mn T | World Steel | 2022 | same as above | -
Electric route | 538 | Mn T | World Steel | 2022 | same as above | -
Open hearth route | 5.8497 | Mn T | World Steel | 2022 | same as above | -
Reduced Emission Prod |  |  | - | - | - | - | Assumption
Oxygen route | 0 | % | - | - | - | - | Data provided by CRU
Electric route | 72% | % | CRU | 2020 | - | - | 0.36 Bn T reduced emission production (Data provided by CRU )
Low Emission Prod |  |  | CRU | - | - | - | Data provided by CRU
Oxygen route | 0 | % | CRU | - | - | - | Data provided by CRU
Electric route | 0 | % | CRU | - | - | - | Data provided by CRU
CRU
Steel Recycled (for prim. & sec.) | 610 | Mn T | GMK | 2022 | GMK - World Steel Scrap Consumption
Percentage | 32.38% | % | - | - | - | -
How it is produced
Metric | Value | Units | Source | Year | Link | Location (if required) | Calculation / comment
Production Emission Intensity | [5 empty] | -
Global Average | 1.41 | T CO2e per T | IEA | 2022 | https://www.iea.org/energy-system/industry/steel | -
BLAST FURNACE – BOF | 2.32 | T CO2e per T | World Steel | 2021 | Sustainability indicators - worldsteel.org | -
ELECTRIC ARC FURNACE (EAF) | 0.67 | T CO2e per T | World Steel | 2021 | Same as above | -
DIRECT REDUCED IRON – EAF | 1.65 | T CO2e per T | World Steel | 2021 | Same as above | -
% of Production |  |  | - | - | - | -
BLAST FURNACE – BOF | 71% |  | World Steel | 2021 | Sustainability indicators - worldsteel.org | -
ELECTRIC ARC FURNACE (EAF) | 22% |  | World Steel | 2021 | Same as above | -
DIRECT REDUCED IRON – EAF | 7% |  | World Steel | 2021 | Same as above | -
Energy Intensity | 21.3244 | GJ / T | - | - | - | -
BLAST FURNACE – BOF | 24.43 | GJ / T | World Steel | 2021 | Sustainability indicators - worldsteel.org | -
ELECTRIC ARC FURNACE (EAF) | 10.04 | GJ / T | World Steel | 2021 | Same as above | -
DIRECT REDUCED IRON – EAF | 25.29 | GJ / T | World Steel | 2021 | Same as above | -
What energy is used
Metric | Value | Units | Source | Year | Link | Location (if required) | Calculation / comment
Fuel Use | 35.4 | Bn GJ | - | - | - | -
Coal | 26 | Bn GJ | IEA | 2022 | https://www.iea.org/reports/iron-and-steel | Iron and steel final energy demand and energy intensity in the Net Zero Scenario, 2018-2030
Oil | 0.4 | Bn GJ | IEA | 2022 | Same as above | Same as above
Natural Gas | 3 | Bn GJ | IEA | 2022 | Same as above | Same as above
Electricity | 5 | Bn GJ | IEA | 2022 | Same as above | Same as above
Others | 1 | Bn GJ | IEA | 2022 | Same as above | Same as above
Fuel Use
Coal | 74% | % | IEA | 2020 | https://iea.blob.core.windows.net/assets/eb0c8ec1-3665-4959-97d0-187ceca189a8/Iron_and_Steel_Technology_Roadmap.pdf | -
Oil | 1.13% | % | IEA | 2020 | https://iea.blob.core.windows.net/assets/eb0c8ec1-3665-4959-97d0-187ceca189a8/Iron_and_Steel_Technology_Roadmap.pdf | -
Natural Gas | 8.475% | % | IEA | 2020 | https://iea.blob.core.windows.net/assets/eb0c8ec1-3665-4959-97d0-187ceca189a8/Iron_and_Steel_Technology_Roadmap.pdf | -
Electricity | 14.12% | % | IEA | 2020 | https://iea.blob.core.windows.net/assets/eb0c8ec1-3665-4959-97d0-187ceca189a8/Iron_and_Steel_Technology_Roadmap.pdf | -
Others | 2.825% | % | IEA | 2020 | https://iea.blob.core.windows.net/assets/eb0c8ec1-3665-4959-97d0-187ceca189a8/Iron_and_Steel_Technology_Roadmap.pdf | -
Others including bio energy | 3% | % | IEA | 2020 | https://iea.blob.core.windows.net/assets/eb0c8ec1-3665-4959-97d0-187ceca189a8/Iron_and_Steel_Technology_Roadmap.pdf
Fuel GHG intensity | 90.0394 | Kg CO2e / GJ | - | - |  | -
Coal | 90.7371 | Kg CO2e / GJ | EIA | 2022 | https://www.eia.gov/environment/emissions/co2_vol_mass.php |  | Use all coal - Divide kg/mmbtu by 1.0551 to get kg / GJ
Oil | 70.2682 | Kg CO2e / GJ | EIA | 2022 | Same as above |  | Use diesel - divide kg/mmbtu by 1.0551 to get kg / GJ
Natural Gas | 50.1469 | Kg CO2e / GJ | EIA | 2022 | Same as above |  | Divide kg/mmbtu by 1.0551 to get kg / GJ
Electricity | 126.38 | Kg CO2e / GJ | IEA | 2022 | https://www.iea.org/reports/electricity-sector | -
2050 Projected Fuel Mix
Electricity | 40% |  | MPP | 2022 | https://dash-mpp.plotly.host/mpp-steel-net zero-explorer/ |  | Carbon Cost Scenario
Hydrogen | 22% |  | MPP | 2022 | https://dash-mpp.plotly.host/mpp-steel-net zero-explorer/
Fossil fuel with CCUS | 20% |  | MPP | 2022 | https://dash-mpp.plotly.host/mpp-steel-net zero-explorer/
Bioenergy | 11% |  | MPP | 2022 | https://dash-mpp.plotly.host/mpp-steel-net zero-explorer/
Unabated fossil fuels | 7% |  | MPP | 2022 | https://dash-mpp.plotly.host/mpp-steel-net zero-explorer/
Appendix: Demand projection
Metric | Value | Units | Source | Year | Link | Location (if required) | Calculation / comment
Steel Production | 1878 | Mt | World Steel | 2022 | https://worldsteel.org/steel-topics/statistics/annual-production-steel-data/?ind=P1_crude_steel_total_pub/CHN/IND
2050 MPP Business-As-Usual Production | 2547 | Mt | MPP | 2022 | MPP-Steel-Transition-Strategy-Oct-2022.pdf (missionpossiblepartnership.org) | Page 13
2050 MPP High Circularity Scenario Production | 1509 | Mt | MPP | 2022 | MPP-Steel-Transition-Strategy-Oct-2022.pdf (missionpossiblepartnership.org) | Page 13

## STE-R
World Economic Forum - Net-Zero Industry Tracker 2023
Steel - Readiness Data
1 | Technology
| Metric | Value | Units | Source | Year | Link | Location (if required) | Calculation / comment
Expected Year of Commercial Readiness & TRL
| DRI – EAF with CCS | 2028 (5-9) | - | MPP (ETC) | 2022 | MPP-Steel-Transition-Strategy-Oct-2022.pdf (missionpossiblepartnership.org) | Box 5 | Technology readiness levels are based on assessment with IEA TRL scale
| BF – BOF with CCS | 2028 (5-8) | - | MPP (ETC) | 2022 | Same as above | Box 5
| BF – BOF with BECCS | 2028 (5-7) | - | MPP (ETC) | 2022 | Same as above | Box 5
| BF – BOF with CCU | 2028 (5-8) | - | MPP (ETC) | 2022 | Same as above | Box 5
| Smelting Reduction with CCS | 2030 (4-7) | - | MPP (ETC) | 2022 | Same as above | Box 5
| DRI – Melt – BOF with CCS | 2028 (5-7) | - | MPP (ETC) | 2022 | Same as above | Box 5
| DRI – EAF 100% green H2 | 2026 (6) | - | MPP (ETC) | 2022 | Same as above | Box 5
| DRI – Melt – BOF 100% green H2 | 2026 (6) | - | MPP (ETC) | 2022 | Same as above | Box 5
| Electrolyser – EAF | 2035 (4-5) | - | MPP (ETC) | 2022 | Same as above | Box 5
| Electrowinning – EAF | 2035 (4) | - | MPP (ETC) | 2022 | Same as above | Box 5
| Scrap – based EAF with green power | Available | - | MPP (ETC) | 2022 | Same as above | Box 5
S1&2 Emission Reduction Limit
| DRI – EAF with CCS | 96.3% | % | MPP (ETC) | 2022 | MPP-Steel-Transition-Strategy-Oct-2022.pdf (missionpossiblepartnership.org) | Box 5
| BF – BOF with CCS | 89.71% | % | MPP (ETC) | 2022 | Same as above | Box 5
| BF – BOF with BECCS | 120.6% | % | MPP (ETC) | 2022 | Same as above | Box 5
| BF – BOF with CCU | 127.2% | % | MPP (ETC) | 2022 | Same as above | Box 5
| Smelting Reduction with CCS | 94.24% | % | MPP (ETC) | 2022 | Same as above | Box 5
| DRI – Melt – BOF with CCS | 95.47% | % | MPP (ETC) | 2022 | Same as above | Box 5
| DRI – EAF 100% green H2 | 96.71% | % | MPP (ETC) | 2022 | Same as above | Box 5
| DRI – Melt – BOF 100% green H2 | 97.94% | % | MPP (ETC) | 2022 | Same as above | Box 5
| Electrolyser – EAF | 96.71% | % | MPP (ETC) | 2022 | Same as above | Box 5
| Electrowinning – EAF | 96.71% | % | MPP (ETC) | 2022 | Same as above | Box 5
| Scrap – based EAF with green power | 90 - 95% | % | MPP (ETC) | 2022 | Same as above | Box 5
Est. Production Increase Cost vs. Reference BF - BOF
| DRI – EAF with CCS | 30%-85% | % | MPP (ETC) | 2022 | MPP-Steel-Transition-Strategy-Oct-2022.pdf (missionpossiblepartnership.org) | Exhibit 2.15 | Reference of 400 for Avg BF - BOF, bottom of the range is the favourable location, top of the range is unfavourable
| BF – BOF with CCS | 65%-108% | % | MPP (ETC) | 2022 | Same as above | Exhibit 2.15
| BF – BOF with BECCS | 75%-118% | % | MPP (ETC) | 2022 | Same as above | Exhibit 2.15
| BF – BOF with CCU | 88%-108% | % | MPP (ETC) | 2022 | Same as above | Exhibit 2.15
| Smelting Reduction with CCS | 18%-43% | % | MPP (ETC) | 2022 | Same as above | Exhibit 2.15
| DRI – Melt – BOF with CCS | 23%-53% | % | MPP (ETC) | 2022 | Same as above | Exhibit 2.15
| DRI – EAF 100% green H2 | 40%-73% | % | MPP (ETC) | 2022 | Same as above | Exhibit 2.15
| DRI – Melt – BOF 100% green H2 | 35%-63% | % | MPP (ETC) | 2022 | Same as above | Exhibit 2.15
| Electrolyser – EAF | NA | % | MPP (ETC) | 2022 | Same as above | Exhibit 2.15
| Electrowinning – EAF | NA | % | MPP (ETC) | 2022 | Same as above | Exhibit 2.15
| Scrap – based EAF with green power | 8%-13% | % | MPP (ETC) | 2022 | Same as above | Exhibit 2.15
| Production cost increase for low-emission production today | + 40 – 70% | % |  |  |  |  | Average range from Technology @Est. Production Increase Cost" values for summary slide
Share of Global Production Capacity
| DRI – EAF with CCS | < 0.1% |  | Green Steel | 2022 | See GreenSteel Tracker | sum up capacity from online projects and divide by total production
| BF – BOF with CCS |  | - | - | - | -
| BF – BOF with BECCS |  | - | - | - | -
| BF – BOF with CCU |  | - | - | - | -
| Smelting Reduction with CCS |  | - | - | - | -
| DRI – Melt – BOF with CCS |  | - | - | - | -
| DRI – EAF 100% green H2 |  | - | - | - | -
| DRI – Melt – BOF 100% green H2 |  | - | - | - | -
| Electrolyser – EAF |  | - | - | - | -
| Electrowinning – EAF |  | - | - | - | -
| Scrap – based EAF with green power | < 0.1% | - | Green Steel | 2022 | See GreenSteel Tracker | Assumption
2 | Infrastructure
| Metric | Value | Units | Source | Year | Link | Location (if required) | Calculation / comment
| Estimated 2050 Production | 2547 | MT | MPP | 2022 | MPP-Steel-Transition-Strategy-Oct-2022.pdf (missionpossiblepartnership.org) | page 13
| CCS based processes | 28-34% | % | MPP (ETC) | 2022 | MPP Dashboard | - | 870 MT for tech moratorium scenario
| DRI – Green H2 based processes | 23-28% | % | MPP (ETC) | 2022 | Same as above | - | 710 MT for tech moratorium scenario
| Electro–chemical based processes | 0% | % | MPP (ETC) | 2022 | Same as above | - | 0MT for tech moratorium scenario
| EAF with green power | 38%-41% | % | MPP (ETC) | 2022 | Same as above | - | 970 MT for tech moratorium scenario
Low CO2 Power Gen.
| Carbon Cost | 832.6199 | GW | - | 2022 | - | -
| Carbon Cost | 2334 | TWh/ year | MPP (ETC) | 2022 | MPP Dashboard | - | use 2050 values
| Capex / Unit | 1.95 | Bn / GW | IRENA | 2021 | Renewable Power Generation Costs in 2022 (irena.org) | Page 15 | Based on blending IRENA costs using today's generation mix as weights
| Today's generation mix | - | % | IEA | 2022 | IEA Net Zero by 2050 | Table A.3c
| CAPEX / Unit for nuclear | 4.5 | Bn USD / GW | NEA | 2020 | https://www.oecd-nea.org/upload/docs/application/pdf/2020-07/7530-reducing-cost-nuclear-construction.pdf | page 30 | overnight capital cost of 4500 / Kwe
| Investments required in low CO2 power generation (Upper) | 1623.6087 | Bn
Low CO2 Hydrogen Production
| Tech Moratorium | 51.48 | MTPA | - | - | - | - | 120 MJ / kg for H2
| Tech Moratorium | 1716 | TWh / year | MPP (ETC) | 2022 | MPP Dashboard
| Carbon Cost | 74.25 | MTPA | - | - | - | - | 120 MJ / kg for H2
| Carbon Cost | 2475 | TWh / year | MPP (ETC) | 2022 | MPP Dashboard | Exhibit 18
| Investments required in low CO2 hydrogen production (Upper) | 891 | Bn USD |  | 2021 | - | - | Only used carbon cost scenario
| Investments required in low CO2 hydrogen production (lower) | 205.92 | Bn USD |  | 2021 | - | - | Only used carbon cost scenario
| CAPEX / Unit (Upper) | 12 | Bn USD / MT | BNEF | 2023 | Sourced direct from BNEF | - | From data provided by BNEF
| CAPEX / Unit (lower) | 4 | Bn USD / MT | BNEF | 2023 | Sourced direct from BNEF | - | From data provided by BNEF
CO2 Transport & Storage
| Carbon Capture Capacity Range (beyond 2050) | 753 | MTPA |  | 2022 | MPP Dashboard | page 8 | Tech Moratorium Scenario
| Carbon Capture Capacity Range (beyond 2050) Carbon Cost | 552 | MTPA |  | 2022 | MPP Dashboard | page 8 | Carbon Cost
| High Cost | 131.775 | USD Bn | - | - | - | - | Only used carbon cost scenario
| Low Cost | 44.16 | USD Bn | - | - | - | - | Only used carbon cost scenario
| CAPEX / Unit (Upper) | 175 | USD Mn / MTPA | Global CCS Institute |  | globalccsinstitute.com/wp-content/uploads/2021/04/CCS-Tech-and-Costs.pdf | Figure 17 | US based figures, higher end of transport pipeline + CO2 injection and storage
| CAPEX / Unit (Lower) | 80 | USD Mn / MTPA | Global CCS Institute |  | globalccsinstitute.com/wp-content/uploads/2021/04/CCS-Tech-and-Costs.pdf | Figure 17 | US based figures
3 | Demand
| Metric | Value | Units | Source | Year | Link | Location (if required) | Calculation / comment
| Today's Market Share | < 0.1% | % | Greensteel Tracker | 2021 | See Green Steel tab, and technology slide. | -
| Estimated Green Premium Range | 40% | % | MPP (ETC) | 2021 | MPP-Steel-Transition-Strategy-Oct-2021.pdf (missionpossiblepartnership.org) |  | Based on average of all technologies maturing by 2028 excluding BECCS
| Estimated Green Premium Range | 73% | % | MPP (ETC) | 2021 | Same as above | Page 33 | Based on average of all technologies maturing by 2028 excluding BECCS
| Crude Steel Market Price | 983.75 | USD / T | - | 2022 | US Midwest Domestic Hot-Rolled Coil Steel Futures Historical Prices - Investing.com
| 2022 Steel Production | 1878 | MT |  |  |  |  | From Performance tracker
| Crude Steel Market Value | 1847.4825 | Bn USD | - | - | - | -
| Additional Cost for Low CO2 Market | 738.993 | Bn USD | - | - | - | -
| Additional Cost for Low CO2 Market | 1348.6622 | Bn USD | - | - | - | -
| Estimated Green Premium to End Consumers in 2030 Passenger cars | 0.5% | % | MPP | 2022 | MPP-Steel-Transition-Strategy-Oct-2022.pdf (missionpossiblepartnership.org) | page 58
| Estimated Green Premium to End Consumers in 2030 Buildings | 2.1% | % | ETC | 2022 | Same as above | page 58
| Estimated Green Premium to End Consumers in 2030 Wind turbines | 0.8% | % | ETC | 2021 | Steeling Demand: Mobilising buyers to bring net-zero steel to market before 2030 (energy-transitions.org) | Page 21
| Estimated Green Premium to End Consumers in 2030 White goods | 1.5% | % | ETC | 2022 | Same as above | page 58
| Estimated Cost of car | 40000 | USD
4 | Capital
| Metric | Value | Units | Source | Year | Link | Location (if required) | Calculation / comment
Low CO2 production
| 2021 Production | 0 | Bt | Green Steel | 2022 | See GreenSteel Tracker | -
High CO2 Production
| 2021 Production | 1.4 | Bt | - | - | - | - | Assumption that the remaining is high carbon production
Investment Required to Transform
| CAPEX/ Unit (Upper) | 266 | Mn USD/ MT | ETC | 2021 | Steeling Demand: Mobilising buyers to bring net-zero steel to market before 2030 (energy-transitions.org) | Page 20
| CAPEX/ Unit (Lower) | 200 | Mn USD / MT | ETC | 2021 | Steeling Demand: Mobilising buyers to bring net-zero steel to market before 2030 (energy-transitions.org) | Page 20
| Total CAPEX required (Upper) | 372.4 | Bn USD
| Total CAPEX required (Lower) | 280 | Bn USD
Total Industry
| Annual CAPEX | 96 | Bn USD | S&P Global | 2022 |  |  | Based on 5 year average
| EBITDA % | 9% | % | S&P Global | 2022
| WACC | 10.14% | % | NYU Stern | 2023 | https://pages.stern.nyu.edu/~adamodar/New_Home_Page/datafile/wacc.html | Cost of equity and capital
Industry Commitments
| Level 0 - Unaware | 2.4% | % | LSE - TPI | 2023 | https://www.transitionpathwayinitiative.org/sectors
| Level 1 - Aware | 12.2% | % | LSE - TPI | 2023 | https://www.transitionpathwayinitiative.org/sectors
| Level 2 - Building Capacity | 12.2% | % | LSE - TPI | 2023 | https://www.transitionpathwayinitiative.org/sectors
| Level 3 - Integrating into Operational Decision Making | 53.7% | % | LSE - TPI | 2023 | https://www.transitionpathwayinitiative.org/sectors
| Level 4 - Strategic Assessment | 19.5% | % | LSE - TPI | 2023 | https://www.transitionpathwayinitiative.org/sectors
End

## CEM-P
World Economic Forum - Net-Zero Industry Tracker 2023
Cement - Performance Data
What cement emits, captures & offsets
Metric | Value | Units | Source | Year | Link | Location (if required) | Calculation / comment
Total | 3.35
Scope 1 | 2.4 | GT CO2e | GCCA | 2020 | https://gccassociation.org/concretefuture/wp-content/uploads/2022/10/GCCA-Concrete-Future-Roadmap-Document-AW-2022.pdf | page 24 | Include recarbonation CO2 sink
Scope 2 | 0.2 | GT CO2e | GCCA | 2020 | https://gccassociation.org/concretefuture/wp-content/uploads/2022/10/GCCA-Concrete-Future-Roadmap-Document-AW-2022.pdf | page 24 | -
Scope 3 | 0.7 - 0.8 | GT CO2e | Industry Tracker | 2020 | https://industry-tracker.org/research-analysis/net-zero-in-a-binder/ | Figure 10 | -
Scope 1 Non - CO2 emissions | 0 | GT CO2e | - | - | - | Assumption | -
Total CCUS | 0.1 | MT CO2e | IEA | 2021 | https://www.iea.org/reports/cement | -
Total Offsets | Data not available | GT CO2e | - | - | - | - | -
What is produced
Metric | Value | Units | Source | Year | Link | Location (if required) | Calculation / comment
Total Production | 4.1 | Bn T | USGS | 2022 | Cement (usgs.gov) |  | 2022 | #REF! | Clinker
Reduced emission prod. | <1 | % | IEA | 2021 | https://iea.blob.core.windows.net/assets/deebef5d-0c34-4539-9d0c-10b13d840027/NetZeroby2050-ARoadmapfortheGlobalEnergySector_CORR.pdf | Table A4 & table A5 | Below 0.44 t CO2e / t | 0.44598
Low emission prod. | 0 | % | IEA | 2021 | https://iea.blob.core.windows.net/assets/deebef5d-0c34-4539-9d0c-10b13d840027/NetZeroby2050-ARoadmapfortheGlobalEnergySector_CORR.pdf | Table A4 & table A5 | Below 0.03t CO2e / t | 0.032986
How it is produced
Metric | Value | Units | Source | Year | Link | Location (if required) | Calculation / comment
Global Average | 0.58 | tCO2e / t | IEA | 2022 | https://www.iea.org/energy-system/industry/cement | Chart: Direct CO2 intensity of cement production in the Net Zero Scenario, 2015-2030
Production Energy Intensity | 2.934 | GJ / T of cement | IEA | 2021 | https://www.iea.org/reports/cement | - | Clinker production emission intensity + electricity intensity of cement production at 105Kwh/tonne of cement (0.378 GJ/tonne of cement)
Clinker Production |  |  | - | - | - | -
Production Emission Intensity | Data not available | - | - | - | - | -
Energy Intensity | 2.556 | GJ / T of cement | IEA | 2021 | https://www.iea.org/reports/cement | - | Multiply clinker ratio by energy intensity of clinker to get energy intensity of cement, 3.4 - 3.5 per tonne of clinker
Emission intensity of Clinker | 0.80556 | tCO2e / t
Clinker to Cement Ratio | 0.72 | - | IEA | 2020 | https://www.iea.org/reports/cement | -
What energy is used
Metric | Value | Units | Source | Year | Link | Location (if required) | Calculation / comment
Fuel Use | 10.7352 | Bn GJ | IEA | 2021 | https://www.iea.org/reports/cement | - | 3.5 GJ / t of clinker - multiplied by tonnes of clinker | #REF!
Coal & Petcoke | 8.2661 | Bn GJ | Same as above | Same as above | Same as above | -
Natural Gas | 1.6103 | Bn GJ | Same as above | Same as above | Same as above | -
Non-renewable waste | 0.42941 | Bn GJ | Same as above | Same as above | Same as above | -
Renewable waste | 0.42941 | Bn GJ | Same as above | Same as above | Same as above | -
Fuel Use
Coal & Petcoke | 77% | % | IEA | 2020 | https://www.iea.org/data-and-statistics/charts/global-thermal-energy-intensity-and-fuel-consumption-of-clinker-production-in-the-net-zero-scenario-2015-2030 | Global thermal energy intensity and fuel consumption of clinker production in the Net Zero Scenario, 2015-2030 | Subtract 15% for natural gas to get remainder for coal & petcoke
Natural Gas | 15% | % | IEA | 2020 | https://iea.blob.core.windows.net/assets/deebef5d-0c34-4539-9d0c-10b13d840027/NetZeroby2050-ARoadmapfortheGlobalEnergySector_CORR.pdf | page 127
Non-renewable waste | 4% | % | IEA | 2020 | https://www.iea.org/data-and-statistics/charts/global-thermal-energy-intensity-and-fuel-consumption-of-clinker-production-in-the-net-zero-scenario-2015-2030 | Global thermal energy intensity and fuel consumption of clinker production in the Net Zero Scenario, 2015-2030 | Subtract 15% for natural gas to get remainder for coal & petcoke
Renewable waste | 4% | % | IEA | 2020 | https://www.iea.org/data-and-statistics/charts/global-thermal-energy-intensity-and-fuel-consumption-of-clinker-production-in-the-net-zero-scenario-2015-2030 | Global thermal energy intensity and fuel consumption of clinker production in the Net Zero Scenario, 2015-2030 | Subtract 15% for natural gas to get remainder for coal & petcoke
Fuel GHG intensity | 82.5206 | Kg CO2e / GJ |  |  |  |  | Weighted average of fuel intensities with fuel use as weights. For coal and petcoke, average fuel intensity used
Coal | 91.0814 | Kg CO2e / GJ | EIA | 2022 | https://www.eia.gov/environment/emissions/co2_vol_mass.php |  | Use all coal - Divide kg/mmbtu by 1.0551 to get kg / GJ
Petcoke | 96.8629 | Kg CO2e / GJ | EIA | 2022 | https://www.eia.gov/environment/emissions/co2_vol_mass.php |  | Use diesel - divide kg/mmbtu by 1.0551 to get kg / GJ
Natural Gas | 50.1469 | Kg CO2e / GJ | EIA | 2022 | https://www.eia.gov/environment/emissions/co2_vol_mass.php |  | Divide kg/mmbtu by 1.0551 to get kg / GJ
Non-renewable waste | 66 | Kg CO2e / GJ | EIA | 2022 | https://www.eia.gov/environment/emissions/co2_vol_mass.php |  | Average of municipal waste, tire-derived oil, waste oil - divide kg/mmbtu by 1.0551 to get kg/GJ
Biomass | 0 | Kg CO2e / GJ | - | 2022 | - | Renewable waste hence the assumption of 0
2050 Projected Fuel Mix
Electricity | 8% |  | IEA | 2023 | IEA Net Zero by 2050
Hydrogen | 9% |  | IEA | 2023 | IEA Net Zero by 2050
Fossil fuel with CCUS | 31% |  | IEA | 2023 | IEA Net Zero by 2050
Bioenergy with CCUS | 19% |  | IEA | 2023 | IEA Net Zero by 2050
Bioenergy without CCUS | 19% |  | IEA | 2023 | IEA Net Zero by 2050
Unabated fossil fuels | 14% |  | IEA | 2023 | IEA Net Zero by 2050
Appendix: Demand projection
Metric | Value | Units | Source | Year | Link | Location (if required) | Calculation / comment
2022 Cement Production | 4100 | Mt | USGS | 2022 | Cement (usgs.gov)
2050 Business-As-Usual Production | 6100 | Mt | GCCA | 2021 | https://gccassociation.org/concretefuture/wp-content/uploads/2021/10/GCCA-Concrete-Future-Roadmap-Document-AW.pdf |  | Estimated based on 43% increase in concrete demand
2050 Net Zero Cement Production | 3930 | Mt | IEA | 2022 | IEA Net Zero by 2050 | Page 96
End

## CEM-R
World Economic Forum - Net-Zero Industry Tracker 2023
Cement - Readiness Data
Technology
| Metric | Value | Units | Source | Year | Link | Location (if required) | Calculation / comment
Expected Year of Commercial Readiness & TRL
| Cement Plant with CCUS | 2025 - 2030 (6 – 9) | - | ECRA | 2022 | https://ecra-online.org/research/technology-papers/ | Page 162
| Kiln Electrification | 2040 (5) | - | GCCA | 2021 | https://gccassociation.org/concretefuture/wp-content/uploads/2022/10/GCCA-Concrete-Future-Roadmap-Document-AW-2022.pdf | page 25
| Green H2 for Heating | 2040 (4) | - | GCCA | 2021 | https://gccassociation.org/concretefuture/wp-content/uploads/2022/10/GCCA-Concrete-Future-Roadmap-Document-AW-2022.pdf | page 25
Emission Reduction Limit
| Cement Plant with CCUS | 95% | % | ECRA | 2022 | https://ecra-online.org/research/technology-papers/ | Page 158
| Kiln Electrification | 40-50% | % | - | - | https://medium.com/@heirloomcarbon/electric-kilns-how-an-old-technology-is-key-to-our-climate-future-1690bd9e5cfc | -
| Green H2 for Heating | 40% | % | - | - | - | -
Est. Production Increase Cost vs. Reference plant
| Cement Plant with CCUS | + 60 – 100% | % | ECRA | 2022 | https://ecra-online.org/research/technology-papers/ | Page 149
| Kiln Electrification | Data not available | % | - | - | - | -
| Green H2 for Heating | Data not available | % | - | - | - | -
Share of Global Production Capacity
| Cement Plant with CCUS | <1% | % | Global CCS Institute | 2021 | https://co2re.co/
| Kiln Electrification | 0 | % | - | - | - | -
| Green H2 for Heating | 0 | % | - | - | - | -
2 | Infrastructure
| Metric | Value | Units | Source | Year | Link | Location (if required) | Calculation / comment
Estimated 2050 Production
| Cement Plant with CCUS | 90% | % | IEA | 2020 | https://iea.blob.core.windows.net/assets/deebef5d-0c34-4539-9d0c-10b13d840027/NetZeroby2050-ARoadmapfortheGlobalEnergySector_CORR.pdf | Figure 3.19 | 1355 Mt of CO2 captured, comparable to GCCA figures of 1370
| Kiln Electrification | Co-use with CCS | % | - | - | - |  | Assumption
| Green H2 for Heating | Co-use with CCS | % | - | - | - |  | Assumption
Low CO2 Power Gen.
| Capacity Required | Data not available | GW | - | - | -
| Electricity requirement | Data not available | TWh/year
| Capex / Unit | 1.95 | Bn / GW | IRENA | 2021 | Renewable Power Generation Costs in 2022 (irena.org) | Page 15 | Based on blending IRENA costs using today's generation mix as weights
| Today's generation mix | - | % | IEA | 2022 | IEA Net Zero by 2050 | Table A.3c | Table A.3
| CAPEX / Unit for nuclear | 4.5 | Bn USD / GW | NEA | 2020 | https://www.oecd-nea.org/upload/docs/application/pdf/2020-07/7530-reducing-cost-nuclear-construction.pdf | page 30 | overnight capital cost of 4500 / Kwe
| Total Investments (Upper) | N/A | Bn USD / GW | - | - | -
Low Emission Hydrogen Production
| Capacity Required | 5 | MTPA | IEA | 2022 | IEA World Energy Outlook 2022 | Page 143 | 5% of 11EJ energy requirment is Hydrogen. Using calorific value of 120MJ/Kg, converted into capacity terms
| CAPEX / Unit (Upper) | 12 | Bn USD / MT | BNEF | 2021 | - | - | From data provided by BNEF
| CAPEX / Unit (lower) | 4 | Bn USD / MT | BNEF | 2021 | - | - | From data provided by BNEF
| Investment required (Upper) | 60 | Bn USD / MT | - | - | - | - | Rounded off to 140 in tracker
| Investment required (Lower) | 20 | Bn USD / MT | - | - | - | -
CO2 Transport & Storage
Carbon Capture
| Carbon Capture Capacity by 2050 | 1370 | MTPA | GCCA | 2021 | https://gccassociation.org/concretefuture/wp-content/uploads/2022/10/GCCA-Concrete-Future-Roadmap-Document-AW-2022.pdf
| CAPEX/Unit (Upper) | 175 | USD Mn / MTPA | Global CCS Institute |  | https://cmc.nt.gov.au/__data/assets/pdf_file/0006/1052898/q20-0114-gccsi-nt-css-hub-study-final-report.pdf |  | Based on range of different options, cheapest option selected and adjusted for 20% length of pipe -
| CAPEX/Unit (Lower) | 80 | USD Mn / MTPA | Global CCS Institute |  | https://cmc.nt.gov.au/__data/assets/pdf_file/0006/1052898/q20-0114-gccsi-nt-css-hub-study-final-report.pdf |  | Based on range of different options, cheapest option in the most expensive scenario selected with increase in 20% length of pipe -
| Investment required (Upper) | 239.75 | Bn USD | - | - | -
| Investment required (Lower) | 109.6 | Bn USD | - | - | -
3 | Demand
| Metric | Value | Units | Source | Year | Link | Location (if required) | Calculation / comment
| Today's Market Share | 0 | % | - | - | - | -
| Green Premium per tonne of Cement | + 60 – 100%
| Estimated Green Premium (Upper) | 76 | USD / T | - | - | - | 85% From technology section
| Estimated Green Premium (Lower) | 45.6 | USD / T | - | - | - | 50% From technology section
| Market Price | 76 | USD / T |  | 2021 |  |  | Market size divided by production
| Market Value | 328 | Bn USD | - | 2021 | https://www.fortunebusinessinsights.com/industry-reports/cement-market-101825 | -
| Add. Cost for 100% Low CO2 Market (Upper) | 328 | Bn USD | - | - | - | -
| Add. Cost for 100% Low CO2 Market (Lower) | 196.8 | Bn USD | - | - | - | -
| B2C green premium for houses | 1 - 3% | % | Bloomberg | 2021 | bloomberg.com/graphics/2021-us-housing-construction-costs/ |  | 32k / 950k is the higher bound for cement costs, but factoring in labour for the foundation, sand, it may be lower
| B2C green premium for concrete | 5 - 9% | % |  | 2021 |  |  | Assumption from interview with industry
4 | Capital
| Metric | Value | Units | Source | Year | Link | Location (if required) | Calculation / comment
Low Co2 production
| Capacity | <0.1 | Bn T of cement | - | - | - | -
High Co2 Production
| Capacity | 4.1 | Bn T of cement |  | 2022 |  |  | Basis Production
Investment Required to Transform
| CAPEX/ Unit (Upper) | 165 |  | ECRA | 2022 | https://ecra-online.org/research/technology-papers/ | Page 149
| CAPEX/ Unit (Lower) | 145.2 | USD / T | ECRA | 2022 | https://ecra-online.org/research/technology-papers/ | Page 149 | Taking oxyfuel technology as reference
| Total Brownfield CAPEX (Upper) | 676.5
| Total Brownfield CAPEX (Lower) | 595.32 | Bn USD | - | - | - | - | Rounded off to 500 in tracker
Total Industry
| Annual CAPEX | 42 | Bn USD | S&P Global | 2022 |  |  | Based on 5 year average
| EBITDA % | 12% | % | S&P Global | 2022
| WACC | 9.71% | % | NYU Stern | 2022 | https://www.stern.nyu.edu/~adamodar/New_Home_Page/data.html | Cost of equity and capital
Industry Commitments
| Level 0 - Unaware | 9.1% | % | LSE - TPI | 2023 | https://www.transitionpathwayinitiative.org/sectors
| Level 1 - Aware | 15.9% | % | LSE - TPI | 2023 | https://www.transitionpathwayinitiative.org/sectors
| Level 2 - Building Capacity | 13.6% | % | LSE - TPI | 2023 | https://www.transitionpathwayinitiative.org/sectors
| Level 3 - Integrating into Operational Decision Making | 50% | % | LSE - TPI | 2023 | https://www.transitionpathwayinitiative.org/sectors
| Level 4 - Strategic Assessment | 11.4% | % | LSE - TPI | 2023 | https://www.transitionpathwayinitiative.org/sectors
End

## ALU-P
World Economic Forum - Net-Zero Industry Tracker 2023
Aluminium - Performance Data
What aluminium emits, captures & offsets
Metric | Value | Previous year Value | Units | Source | Year | Link | Location (if required) | Calculation / comment
Total | 1.175 | 1.11 | GT CO2e | IAI | 2021 | Greenhouse Gas Emissions - Aluminium Sector - International Aluminium Institute (international-aluminium.org)
Scope 1 & 2 | 1.149 | 1.08 | GT CO2e | IAI | 2021 | Same as above
Scope 2 | Data not available | Data not available | GT CO2e | IAI | 2021 | -
Scope 3 | 0.026 | 0.03 | GT CO2e | IAI | 2021 | Greenhouse Gas Emissions - Aluminium Sector - International Aluminium Institute (international-aluminium.org) |  | Cradle to Gate - S1 - S2
Scope 1 Non - CO2 emissions | 0.05 | 0.04 | GT CO2e | IAI | 2021 | Same as above
Total CCUS | 0 | 0 | MTCO2e | Co2re | 2021 | https://co2re.co/FacilityData
Total Offsets |  | Data not available
What is produced
Metric | Value | Previous year Value | Units | Source | Year | Link | Location (if required) | Calculation / comment
Total Production | 103.1248 | 95.2 | Mn T | IAI | 2022
Primary | 68.461 | 64 | Mn T | IAI | 2022 | https://international-aluminium.org/statistics/primary-aluminium-production/
Secondary | 34.6638 | 32 | Mn T | IAI | 2022 | Assuming 34% recycling rate
Reduced Emission Primary Production | 47% | 47% |  | CRU | - | 20211012-ASI-GHG-Validation-Report_v2.0_GENERIC.pdf (aluminium-stewardship.org) | Page 37-39
Low-Emission Primary Production | 0 | 0 |  | CRU |  | https://aluminium-stewardship.org/wp-content/uploads/2021/10/20211012-ASI-GHG-Validation-Report_v2.0_GENERIC.pdf | Page 37-39
Reduced Emission Secondary Production | Data not available | Data not available
Low-Emission Secondary Production | Data not available | Data not available
Scrap Recycling Rate | 33.61% | 33.61%
How it is produced
Metric | Value | Previous year Value | Units | Source | Year | Link | Location (if required) | Calculation / comment
Production Emission Intensity
Global average | 10.8563 | 11.0235 | T CO2e per T | - | - | - | - | Weighted Average by % of production
Primary Refining & Smelting | 16.1 | 16.1 | T CO2e per T | IAI | 2021 | https://international-aluminium.org/statistics/greenhouse-gas-emissions-intensity-primary-aluminium/
Secondary Smelting | 0.5 | 0.6 | T CO2e per T | IAI | 2021 | Making-1.5-Aligned-Aluminium-possible.pdf (missionpossiblepartnership.org) | exhibit 1.2
% of Production
Primary Refining & Smelting | 66.39% | 67.23% | % | - | - | - | -
Secondary Smelting | 33.61% | 33.33% | % | - | - | - | -
Energy Intensity | 48.9076 | 50.4734 | GJ / T | - | - | - | - | Weighted Average by % of production
Primary Refining & Smelting | 72 | 72.6 | GJ / T | IAI | 2021 | https://international-aluminium.org/statistics/metallurgical-alumina-refining-energy-intensity/ https://international-aluminium.org/statistics/primary-aluminium-smelting-energy-intensity/ |  | Add smelting intensity + refining intensity
Secondary Smelting | 3.3 | 5 | GJ / T | MPP | 2018 | Making-1.5-Aligned-Aluminium-possible.pdf (missionpossiblepartnership.org) | exhibit 1.2
What energy is used
Metric | Value | Previous year Value | Units | Source | Year | Link | Location (if required) | Calculation / comment
Power mix - Smelting | 843223 |  | GWH | IAI | 2021 | Primary Aluminium Smelting Power Consumption - International Aluminium Institute (international-aluminium.org)
Coal | 479678 |  | GWH | - | - | Same as above
Oil | 37 |  | GWH | - | - | Same as above
Gas | 81812 |  | GWH | - | - | Same as above
Renewables (incl hydropower) | 280626 |  | GWH | - | - | Same as above
Others | 1070 |  | GWH | - | - | Same as above
Power mix - Smelting
Coal | 56.89% |  | % | IAI |  | https://international-aluminium.org/statistics/primary-aluminium-smelting-power-consumption/
Hydropower | 31% |  |  | IAI |  | https://international-aluminium.org/statistics/primary-aluminium-smelting-power-consumption/
Gas | 9.702% |  | % | IAI |  | https://international-aluminium.org/statistics/primary-aluminium-smelting-power-consumption/
Renewables | 2% |  | % | IAI |  | https://international-aluminium.org/statistics/primary-aluminium-smelting-power-consumption/
2050 Net-Zero Smelting Power Mix |  |  |  | MPP | 2022 | Making-1.5-Aligned-Aluminium-possible.pdf (missionpossiblepartnership.org)
Captive power with CCUS | 48% |  | % | MPP | 2023 | Making-1.5-Aligned-Aluminium-possible.pdf (missionpossiblepartnership.org)
Nuclear Power | 23% |  | % | MPP | 2024 | Making-1.5-Aligned-Aluminium-possible.pdf (missionpossiblepartnership.org)
Renewables | 20% |  | % | MPP | 2025 | Making-1.5-Aligned-Aluminium-possible.pdf (missionpossiblepartnership.org)
Hydropower | 10% |  | % | MPP | 2026 | Making-1.5-Aligned-Aluminium-possible.pdf (missionpossiblepartnership.org)
Appendix: Demand projection
Metric | Value | Previous year Value | Units | Source | Year | Link | Location (if required) | Calculation / comment
2022 Aluminium Production | 103.1248 | 95.2 | Mt | IAI | 2022 | Public Access - International Aluminium Institute (international-aluminium.org) |  | Refer link for geographical breakdown
2022 Average Recycled content | 34% | 34% |  | IAI |  | Same as above
2050 IAI Business-As-Usual Production | 171 | 171 | Mt | IAI | 2021 | Same as above
Average Recycled content | 53.22% | 49% |  | IAI |  | Same as above
2050 IAI 1.5 Deg Scenario | 150 | 150 | Mt | MPP | 2021 | Making-1.5-Aligned-Aluminium-possible.pdf (missionpossiblepartnership.org) | exhibit E | Based on IAI scenarios
Average Recycled content | 54% | 58% |  | MPP |  | Same as above
End

## ALU-R
World Economic Forum - Net-Zero Industry Tracker 2023
Aluminium - Readiness Data
1 | Technology
| Metric | Value | Units | Source | Year | Link | Location (if required) | Calculation / comment
TRL in Aluminium
| Hydrogen calciners | 2030(4-5) |  | MPP | 2022 | Making-1.5-Aligned-Aluminium-possible.pdf (missionpossiblepartnership.org)
| Electric Boilers for low and mid-heat processes | Available (9) |  | MPP | 2022 | MPP-Aluminium-Technical-Appendix.pdf (missionpossiblepartnership.org) | page 8
| Mechanical Vapour Recompression | 2027 (7) |  | MPP | 2022 | Making-1.5-Aligned-Aluminium-possible.pdf (missionpossiblepartnership.org) | page 29
| Decarbonization of Electricity (renewables / fossil with CCUS / nuclear / hydro) | Available (9 – 11) |  | IEA | 2021 | https://www.iea.org/articles/etp-clean-energy-technology-guide
| Inert Anodes | 2030 (7) |  | MPP | 2022 | Making-1.5-Aligned-Aluminium-possible.pdf (missionpossiblepartnership.org) | page 29;35
| CCUS | 2030 (3-4) |  | MPP | 2022 | Same as above | page 29
Cradle to Gate Emission Reduction Limit
| Hydrogen calciners | 13% | % | MPP | 2022 | Making-1.5-Aligned-Aluminium-possible.pdf (missionpossiblepartnership.org) | Exhibit 1.3 | Thermal energy emissions
| Electric Boilers for low and mid-heat processes | 10% | % | MPP | 2022 | Same as above | Same as above | Assuming 75% of thermal emissions from low and mid-heat process
| Mechanical Vapour Recompression | 9.1% | % | MPP | 2022 | Same as above | Same as above | Assuming 70% of thermal energy emissions can be addressed by MVR
| Decarbonization of Electricity (renewables / fossil with CCUS / nuclear / hydro) | 67% | % | MPP | 2022 | Same as above | Same as above
| Inert Anodes | 13% | % | MPP | 2022 | Same as above | Same as above | 9% process emissions + 4% non-CO2 GHG emissions
| CCUS | 9% | % | MPP | 2022 | Same as above | Same as above | ~9% of process emissions
Est. Production Increase Cost vs. Reference aluminium plant
| Hydrogen calciners | 8% | % | BNEF | 2021 |  |  | 25% cost increase on alumina; alumina = 30% cost of aluminium; 8% increase
| Electric Boilers for low and mid-heat processes | 6% |  | BNEF | 2021 |  |  | 20% cost increase on alumina; alumina = 30% cost of aluminium; 6% increase
| Mechanical Vapour Recompression | 10.7% | % | MPP | 2022 | Making-1.5-Aligned-Aluminium-possible.pdf (missionpossiblepartnership.org) | exhibit 2.11 | 150/1400 ; 150 - low cost alumina based on MRV , 1400 - total
| Decarbonization of Electricity (renewables / fossil with CCUS / nuclear / hydro) | Renewbles and hydro are cost competitive in many locations. Fossil with CCUS comes with 30% cost increase | % | MPP | 2022 | Same as above | exhibit 2.11 | 450/1400 ; 450 - transition cost to renewable. 1400 - total cost
| Inert Anodes | 8.9% | % | MPP | 2022 | Same as above | exhibit 2.11 | 125/1400 ; 450 - anode cost . 1400 - total cost
| CCUS | 34-38% | % |  | 2021 | Accenture analysis |  | Carbon captured 1.6 (1.4/0.9), cost of carbon capture $300/tCO2. Cost increase = 300 *1.6 = 480, increase = 480/1400 or 480/1250
Share of Global Production Capacity
| Hydrogen | 0 | % | MPP | 2022 | Making-1.5-Aligned-Aluminium-possible.pdf (missionpossiblepartnership.org) | Exhibit 2.6
| Electric Boilers for low and mid-heat processes | 0 | % | MPP | 2022 | Same as above | Exhibit 2.6
| Mechanical Vapour Recompression | <1% | % | MPP | 2022 | Same as above | Exhibit 2.6
| Decarbonization of Electricity (renewables / fossil with CCUS / nuclear / hydro) | 10 – 15% | % | MPP | 2022 | Same as above | Exhibit C
| Inert Anodes | < 1% | % | MPP | 2022 | Same as above | Exhibit 2.5
| CCUS | 0 | % | MPP | 2022 | Same as above
| Production Cost Increase | 38%
2 | Infrastructure
| Metric |  | Units | Source | Year | Link | Location (if required) | Calculation / comment
| Estimated 2050 Production | 150 | MT | MPP | 2021 | Making-1.5-Aligned-Aluminium-possible.pdf (missionpossiblepartnership.org) | exhibit E
| Primary | 69 | MT | MPP | 2021 | Same as above | exhibit E
| Secondary | 81 | MT | MPP | 2021 | Same as above | exhibit E
| Primary | 46% |  | - | - | - | - | Calculated
| Secondary | 54% |  | - | - | - | - | Calculated
| Low CO2 Power Gen. | [5 empty] | Exhibit 2.5
| Decarbonization of electricity Capacity Required Smelting | 238.7784 | GW | - | 2021 | - | -
| Share of electricity from grid / PPA | 105.0625
| 2050 New Built Aluminium Capacity | 1 | MT | - | 2021 | - | - | Assuming current asset base does not change even though there will be retirements
| Percentage of power which need further decarbonization | 67.46% | % | - | 2021 | Primary Aluminium Smelting Power Consumption - International Aluminium Institute (international-aluminium.org) | Adding hydro and other | 32.54% of power for smelting is carbon free already
| 2050 Old Aluminium Capacity to be decarbonized | 45.8728 | MT |  | 2021 |  | -
| Total 2050 Capacity to be decarbonized | 46.8728 | MT | - | - | - | - | -
| Electricity Capacity | 0.01428 | GWH / T | - | 2021 | Primary Aluminium Smelting Energy Intensity - International Aluminium Institute (international-aluminium.org) | -
| Decarbonization of electricity Capacity Required for Smelting | 669343.584 | GWH | - | - | -
| Decarbonization of electricity Capacity Required Secondary Aluminium | 14 | GW |  |  |  |  | Accenture analysis
| Capacity Factor | 32% | % | IEA | 2020 | https://iea.blob.core.windows.net/assets/deebef5d-0c34-4539-9d0c-10b13d840027/NetZeroby2050-ARoadmapfortheGlobalEnergySector_CORR.pdf | Table A.3 | Calculated based on renewables & nuclear potential generation vs actual generation
| Capex / Unit | 1.95 | Bn / GW | IRENA | 2021 | Renewable Power Generation Costs in 2022 (irena.org) | Page 15 | Based on blending IRENA costs using today's generation mix as weights
| Today's generation mix | - | % | IEA | 2022 | IEA Net Zero by 2050 | Table A.3c | Table A.3
| CAPEX / Unit for nuclear | 4.5 | Bn USD / GW | NEA | 2020 | https://www.oecd-nea.org/upload/docs/application/pdf/2020-07/7530-reducing-cost-nuclear-construction.pdf | page 30 | overnight capital cost of 4500 / Kwe
| Investments required in low CO2 power generation | 492.9179 | Bn USD
Low CO2 Hydrogen Production
| Energy required in Refining (coal, oil, gas) | 1110702 | TJ | IAI | 2021 | Metallurgical Alumina Refining Fuel Consumption - International Aluminium Institute (international-aluminium.org) | - | Metallurgical Alumina Refining Fuel Consumption data for coil , oil and gas
| Hydrogen gas to replace above energy use | 9.2559 | MTPA |  |  | - | - | 120 MJ / kg for H2
| 2050 production | 9.9525 | MTPA
| Investments required in low CO2 hydrogen production (Upper) | 119.4303 | Bn USD
| Investments required in low CO2 hydrogen production (lower) | 39.8101 | Bn USD
| CAPEX / Unit (Upper) | 12 | Bn USD / MT | BNEF | 2023 | - | - | From data provided by BNEF
| CAPEX / Unit (lower) | 4 | Bn USD / MT | BNEF | 2023 | - | - | From data provided by BNEF
CO2 Storage
| Carbon Capture | 88.29 | MTPA | - | - | - | - | Calculated using AFC & IAI for smelting process emissions only assuming 90% efficiency of CCUS
| Total CO2 Emissions From Primary Aluminium | 1090 | MTPA | IAI | 2021 | Greenhouse Gas Emissions Intensity- Primary Aluminium - International Aluminium Institute (international-aluminium.org) | - | primary aluminium total cradle - perflouro carbon direct
| Total Investment Required (Upper) | 7.0632 | USD Bn | - | - | - | - | -
| Total Investment Required (Lower) | 15.4508 | USD Bn | - | - | - | - | -
| CAPEX/Unit (Upper) | 175 | USD Mn / MTPA | Global CCS Institute |  | https://cmc.nt.gov.au/__data/assets/pdf_file/0006/1052898/q20-0114-gccsi-nt-css-hub-study-final-report.pdf |  | Based on range of different options, cheapest option selected and adjusted for 20% length of pipe -
| CAPEX/Unit (Lower) | 80 | USD Mn / MTPA | Global CCS Institute |  | Same as above |  | Based on range of different options, cheapest option in the most expensive scenario selected with increase in 20% length of pipe -
3 | Demand
| Metric |  | Units | Source | Year | Link | Location (if required) | Calculation / comment
| Low-Emission production Market Share | 0 |  | CRU | 2020 | https://aluminium-stewardship.org/wp-content/uploads/2021/10/20211012-ASI-GHG-Validation-Report_v2.0_GENERIC.pdf |  | Based on current production data from CRU
| Green Premium | 38% |  |  |  | Accenture analysis
| Market Price | 2706 | USD / T | Insee (National Institute of Statistics and Economic Studies) | 2022 | https://www.insee.fr/en/statistiques/serie/010002041 |  | Average price for 2022
| Production | 68.4 | MT |  | 2022 | https://international-aluminium.org/statistics/primary-aluminium-production/
| Market Value | 185.0904 | USD Bn | - | - | - | - | BY calculation | #REF!
| Green Premium for low carbon aluminium | 1028.28 | USD/T | - | - | - | - | - | #REF!
| Estimated Green Premium | 0.4867% |  | - | - | - | -
| Cost of car | 42258 | USD
| Aluminium in car | 200 | kg |  |  | https://european-aluminium.eu/wp-content/uploads/2023/05/23-05-02-European-Aluminium_PR_Aluminium-Usage-in-Cars-Surges-as-Automotive-Industry-Shifts-Towards-Electrification.pdf
| Green Premium | 205.656 | USD
| Estimated Green Premium | 2.203% |  | - | - | - | - | -
| Cost of a can | 0.7 | USD | - | - | Amazon.com : Pepsi Cola, 12 Fl Oz Cans, 12 Pack : Soda Soft Drinks : Grocery & Gourmet Food | - | Amazon
| Aluminium in a can | 15 | grams | everycancounts | - | https://everycancounts.eu/can-recycling/
| Green Premium | 0.015424 | USD
4 | Capital
| Metric |  | Units | Source | Year | Link | Location (if required) | Calculation / comment
Low Co2 production
| 2020 Production | 0 | MT |  |  |  |  | To be changed in line with net zero
High Co2 Production
| 2020 Production | 68.5 | MT |  |  |  |  | To be changed in line with net zero
| Captive electric capacity to decarbonize | 133.7159 | GW
Investment Required to Transform
| CAPEX/ Unit for inert anodes retrofit in smelting | 3 | Bn $/MT | MPP Technical Appendix | 2023 | MPP Technical Appendix | Page 12
| CAPEX/unit for captive power + CCS | 1.775 | M $/MW
| Total CAPEX for inert anodes retrofit in smelting | 205.5 | Bn $
| Total CAPEX for captive power + CCS | 237.3457 | Bn $
Total Industry
| Annual CAPEX | 20 | Bn USD | S&P Global | 2022 |  |  | Based on 5 year average
| EBITDA % | 8% | % | S&P Global | 2022
| WACC | 8.95% | % |  | 2020 | https://www.stern.nyu.edu/~adamodar/New_Home_Page/data.html | Cost of equity and capital | Industry average for chemicals(basic)
Industry Commitments
| Level 0 - Unaware | 0% | % | LSE - TPI | 2023 | https://www.transitionpathwayinitiative.org/sectors
| Level 1 - Aware | 20.8% | % | LSE - TPI | 2023 | https://www.transitionpathwayinitiative.org/sectors
| Level 2 - Building Capacity | 8.3% | % | LSE - TPI | 2023 | https://www.transitionpathwayinitiative.org/sectors
| Level 3 - Integrating into Operational Decision Making | 37.5% | % | LSE - TPI | 2023 | https://www.transitionpathwayinitiative.org/sectors
| Level 4 - Strategic Assessment | 11.4% | % | LSE - TPI | 2023 | https://www.transitionpathwayinitiative.org/sectors
End

## ALU-P1 (hidden)
World Economic Forum - Net-Zero Industry Tracker 2022
Aluminium - Performance Data
What aluminium emits, captures & offsets
Metric | Value | Units | Source | Year | Link | Location (if required) | Calculation / comment
Total | 1.11 | GT CO2e | IAI | 2018 | Greenhouse Gas Emissions - Aluminium Sector - International Aluminium Institute (international-aluminium.org)
Scope 1 & 2 | 1.08 | GT CO2e | IAI | 2018 | Same as above
Scope 2 | Data not available | GT CO2e | IAI | 2018 | -
Scope 3 | 0.03 | GT CO2e | IAI | 2018 | Greenhouse Gas Emissions - Aluminium Sector - International Aluminium Institute (international-aluminium.org) |  | Cradle to Gate - S1 - S2
Scope 1 Non - CO2 emissions | 0.04 | GT CO2e | IAI | 2018 | Same as above
Total CCUS | 0 | MTCO2e | Co2re | 2021 | https://co2re.co/FacilityData
Total Offsets | Data not available
What is produced
Metric | Value | Units | Source | Year | Link | Location (if required) | Calculation / comment
Total Production | 95.2 | Mn T | IAI | 2018 | Beyond 2 Degrees: The Outlook for The Aluminium Sector Factsheet - International Aluminium Institute (international-aluminium.org) |  | Taken from source
Primary | 64 | Mn T | IAI | 2018 | Same as above
Secondary | 32 | Mn T | IAI | 2018 | Same as above
Reduced Emission Primary Production | 47% |  | CRU | - | 20211012-ASI-GHG-Validation-Report_v2.0_GENERIC.pdf (aluminium-stewardship.org) | Page 37-39
Low-Emission Primary Production | 0 |  | CRU |  | https://aluminium-stewardship.org/wp-content/uploads/2021/10/20211012-ASI-GHG-Validation-Report_v2.0_GENERIC.pdf | Page 37-39
Reduced Emission Secondary Production | Data not available
Low-Emission Secondary Production | Data not available
Scrap Recycling Rate | 33.61%
How it is produced
Metric | Value | Units | Source | Year | Link | Location (if required) | Calculation / comment
Production Emission Intensity
Global average | 11.0235 | T CO2e per T | - | - | - | - | Weighted Average by % of production
10th Percentile (Primary only) | 2.5 | T CO2e per T | CRU | - | 20211012-ASI-GHG-Validation-Report_v2.0_GENERIC.pdf (aluminium-stewardship.org) | Page 37-39
Primary Refining & Smelting | 16.1 | T CO2e per T | IAI | 2018 | Beyond 2 Degrees: The Outlook for The Aluminium Sector Factsheet - International Aluminium Institute (international-aluminium.org)
Secondary Smelting | 0.6 | T CO2e per T | IAI | 2018 | Same as above
% of Production
Primary Refining & Smelting | 67.23% | % | - | - | - | -
Secondary Smelting | 33.33% | % | - | - | - | -
Energy Intensity | 50.4734 | GJ / T | - | - | - | - | Weighted Average by % of production
Primary Refining & Smelting | 72.6 | GJ / T | IAI | 2018 | https://international-aluminium.org/statistics/metallurgical-alumina-refining-energy-intensity/ https://international-aluminium.org/statistics/primary-aluminium-smelting-energy-intensity/ |  | Add smelting intensity + refining intensity
Secondary Smelting | 5 | GJ / T |  | 2018 | Same as above
What energy is used
Metric | Value | Units | Source | Year | Link | Location (if required) | Calculation / comment
Fuel Use | 4.18 | EJ
Energy From Coal | 2.29 | EJ | IAI | 2020 | Primary Aluminium Smelting Power Consumption - International Aluminium Institute (international-aluminium.org) |  | Adding Alumina production and smelting power consumption numbers
Energy From Oil | 0.1 | EJ | IAI | 2020 | Same as above
Energy From Gas | 0.64 | EJ | IAI | 2020 | Same as above
Energy from Renewables | 1.05 | EJ |  |  | Same as above
Energy from other | 0.1 |  |  |  | Same as above
Fuel Use
Energy From Coal | 54.78% | % | - | - | - | -
Energy from Oil | 2.392% | % | - | - | - | -
Energy from Gas | 15.31% | % | - | - | - | -
Energy from Renewables | 25.12%
Fuel GHG intensity | 59.0691 | kg CO2e / GJ |  |  |  |  | Weighted Average using fuel use
Coal | 90.7371 | Kg CO2e / GJ | EIA | 2021 | https://www.eia.gov/environment/emissions/co2_vol_mass.php |  | Use all coal - Divide kg/mmbtu by 1.0551 to get kg / GJ
Oil | 70.2682 | Kg CO2e / GJ | EIA | 2021 | https://www.eia.gov/environment/emissions/co2_vol_mass.php |  | Use diesel - divide kg/mmbtu by 1.0551 to get kg / GJ
Natural Gas | 50.1469 | Kg CO2e / GJ | EIA | 2021 | https://www.eia.gov/environment/emissions/co2_vol_mass.php |  | Divide kg/mmbtu by 1.0551 to get kg / GJ
Renewable Electricity | 0 | Kg CO2e / GJ | IEA | - | https://www.iea.org/reports/tracking-power-2021 | -
What it contributes to
Metric | Value | Units | Source | Year | Link | Location (if required) | Calculation / comment
Scope 3 Main Categories |  | GT CO2e |  |  |  |  | Either 1 / 3 / 4
Category 1 | Data not available | GT CO2e | - | - | - | -
Category 3 | Data not available | GT CO2e | - | - | - | -
| Data not available | GT CO2e | - | - | - | -
Lifecycle Emissions | 11.5625 | T CO2 e / T | - | - | - | - | sum cradle to gate emissions / total production - same as emission intensity
Offset to Emission ratio | Data not available | GT CO2e | - | - | - | -
Appendix: Demand projection
Metric | Value | Units | Source | Year | Link | Location (if required) | Calculation / comment
2019 Aluminium Production | 95.2 | Mt | IAI | 2021 | Public Access - International Aluminium Institute (international-aluminium.org) |  | Refer link for geographical breakdown
2019 Average Recycled content | 34% |  | IAI |  | Same as above
2050 IAI Business-As-Usual Production | 171 | Mt | IAI | 2021 | Same as above
Average Recycled content | 49% |  | IAI |  | Same as above
2050 IAI 1.5 Deg Scenario | 150 | Mt | IAI | 2021 | Same as above
Average Recycled content | 58% |  | IAI |  | Same as above
End
Use green bond column

## ALU-R1 (hidden)
World Economic Forum - Net-Zero Industry Tracker 2022
Aluminium - Readiness Data
1 | Technology
| Metric | Value | Units | Source | Year | Link | Location (if required) | Calculation / comment
Sectoral Emissions
| Thermal Energy for Refining & Smelting | 16 | % | AFC | 2021 | Closing-the-Gap-for-Aluminium-Emissions.pdf (missionpossiblepartnership.org)
| S1 & S2 Electricity for Smelting | 62 | % | AFC | 2021 | Same as above
| Chemical Process for Smelting | 15 | % | AFC | 2021 | Same as above
| TRL in Aluminium | [6 empty] | Technologies selected from AFC report, with the addition of electricity
| Hydrogen | 2030 (2 – 3) |  | AFC | 2021 | Same as above
| Electric Boilers for low and mid-heat processes | Unknown (4 – 5) |  | AFC | 2021 | Same as above
| Mechanical Vapour Recompression | Unknown (4 – 5) |  | AFC | 2021 | Same as above
| Decarbonization of Electricity (renewables / fossil with CCUS / nuclear / hydro) | Available (9 – 11) |  | IEA | 2021 | https://www.iea.org/articles/etp-clean-energy-technology-guide |  | Look at the different wind & solar to get the range
| Inert Anodes | 2030 (4 – 5) |  | AFC | 2021 | Closing-the-Gap-for-Aluminium-Emissions.pdf (missionpossiblepartnership.org)
| CCUS (Process & Thermal Energy) | 2030 (3 – 4) |  | AFC | 2021 | Same as above
Cradle to Gate Emission Reduction Limit
| Hydrogen | 16% | % | AFC | 2021 | Same as above
| Electric Boilers for low and mid-heat processes | 12% | % | AFC | 2021 | Same as above
| Mechanical Vapour Recompression | 8% | % | AFC | 2021 | Same as above
| Decarbonization of Electricity (renewables / fossil with CCUS / nuclear / hydro) | 62% (Electrical Energy) | % | AFC | 2021 | Same as above
| Inert Anodes | 12% | % | AFC | 2021 | Same as above |  | highest heat not reachable
| CCUS (Process & Thermal Energy) | 3% of Process Emissions & 3% of Thermal | % | AFC | 2021 | Same as above
Est. Production Increase Cost vs. Reference aluminium plant
| Hydrogen | Unknown | % | AFC | 2021 | Same as above
| Electric Boilers for low and mid-heat processes | Unknown
| Mechanical Vapour Recompression | Unknown | % | AFC | 2021 | Same as above
| Decarbonization of Electricity (renewables / fossil with CCUS / nuclear / hydro) | Cost – Competitive | % | BNEF | 2021 | https://about.bnef.com/blog/green-aluminum-is-competitive-today-its-time-to-start-transforming/
| Inert Anodes | Unknown (USD 110 per T of aluminium is competitive ) | % | AFC | 2021 | Closing-the-Gap-for-Aluminium-Emissions.pdf (missionpossiblepartnership.org)
| CCUS | 38.2 | % |  | 2021 | Accenture analysis
# of Projects Globally Today Online
| Hydrogen | 0 | MT | AFC | 2021 | Closing-the-Gap-for-Aluminium-Emissions.pdf (missionpossiblepartnership.org)
| Electric Boilers for low and mid-heat processes | Data not available
| Mechanical Vapour Recompression | 0 | MT | AFC | 2021 | Same as above
| Decarbonization of Electricity (renewables / fossil with CCUS / nuclear / hydro) | ~ 8 MT | MT |  | 2021 | https://www.spglobal.com/platts/en/market-insights/latest-news/metals/072820-green-aluminum-market-to-take-off-in-2021-rusal
| Inert Anodes | 3 | MT | AFC | 2021 | Closing-the-Gap-for-Aluminium-Emissions.pdf (missionpossiblepartnership.org)
| CCUS (Process & Thermal Energy) | 0 | MT | AFC | 2021 | AFC Unlocking Technological Scale-up
# of Projects Globally Today Planned
| Hydrogen | 2 | MT | AFC | 2021 | Closing-the-Gap-for-Aluminium-Emissions.pdf (missionpossiblepartnership.org)
| Electric Boilers for low and mid-heat processes | Data not available
| Mechanical Vapour Recompression | 1 | MT | AFC | 2021 | Same as above
| Decarbonization of Electricity (renewables / fossil with CCUS / nuclear / hydro) | > 2 MT | MT | Woodmac | 2021 | https://www.woodmac.com/press-releases/carbon-neutrality-goal-forces-chinese-aluminium-smelters-away-from-captive-coal-power/
| Inert Anodes | 1 | MT | AFC | 2021 | Closing-the-Gap-for-Aluminium-Emissions.pdf (missionpossiblepartnership.org)
| CCUS (Process & Thermal Energy) | 2 | MT | AFC | 2021 | Same as above
Share of Global Production Capacity
| Hydrogen | 0 | % | AFC | 2021 | Closing-the-Gap-for-Aluminium-Emissions.pdf (missionpossiblepartnership.org)
| Electric Boilers for low and mid-heat processes | Data not available
| Mechanical Vapour Recompression | <1% | % | AFC | 2021 | Same as above
| Decarbonization of Electricity (renewables / fossil with CCUS / nuclear / hydro) | 10 – 15% | % | N/A | 2021 |  |  | Based on 8 / 65
| Inert Anodes | < 1% | % | AFC | 2021 | Same as above
| CCUS (Process & Thermal Energy) | 0 | % | AFC | 2021 | Same as above
| Production Cost Increase | 38.2% | [5 empty] | From CCUS technology cost production increases
2 | Infrastructure
| Metric | Value | Units | Source | Year | Link | Location (if required) | Calculation / comment
| Estimated 2050 Production | 150 | MT | IAI | 2020 | 1.5 Degrees Scenario: A Model To Drive Emissions Reduction - International Aluminium Institute (international-aluminium.org) | Table 3: Production data
| Primary | 69 | MT | IAI | 2020 | Same as above | Table 3: Production data
| Secondary | 81 | MT | IAI | 2020 | Same as above | Table 3: Production data
| Primary | 46% |  | - | - | - | - | Calculated
| Secondary | 54% |  | - | - | - | - | Calculated
Low CO2 Power Gen., T&D
| Decarbonization of electricity Capacity Required Smelting | 224.9307 | GW | - | 2020 | - | -
| 2050 New Built Aluminium Capacity | 5 | MT | - | 2020 | - | - | Assuming current asset base does not change even though there will be retirements
| Percentage of power which need further decarbonization | 67% |  | - | - | - | - | 33% of power for smelting is carbon free already
| 2050 Old Aluminium Capacity to be decarbonized | 42.88 | MT |  | 2020 |  | -
| Total 2050 Capacity to be decarbonized | 47.88 | MT | - | - | - | - | -
| Electricity Capacity | 0.01428 | GWH / T | - | 2020 | Primary Aluminium Smelting Energy Intensity - International Aluminium Institute (international-aluminium.org) | - | Convert KWH to GWH by dividing by 10^6
| Decarbonization of electricity Capacity Required for Smelting | 683726.4 | GWH | - | - | -
| Decarbonization of electricity Capacity Required Secondary Aluminium | 6 | GW |  |  |  |  | Accenture analysis
| Capacity Factor | 34.7% | % | IEA | 2020 | https://iea.blob.core.windows.net/assets/deebef5d-0c34-4539-9d0c-10b13d840027/NetZeroby2050-ARoadmapfortheGlobalEnergySector_CORR.pdf | Table A.3 | Calculated based on renewables & nuclear potential generation vs actual generation
| Capex / Unit | 1.9 | Bn / GW | IRENA | 2020 | Renewable Power Generation Costs in 2020 (irena.org) |  | Based on blending IRENA costs using today's generation mix as weights
| Today's generation mix | - | % | IEA | 2020 | https://iea.blob.core.windows.net/assets/deebef5d-0c34-4539-9d0c-10b13d840027/NetZeroby2050-ARoadmapfortheGlobalEnergySector_CORR.pdf |  | Table A.3
| CAPEX / Unit for nuclear | 4.5 | Bn USD / GW | NEA | 2020 | https://www.oecd-nea.org/upload/docs/application/pdf/2020-07/7530-reducing-cost-nuclear-construction.pdf | page 30 | overnight capital cost of 4500 / Kwe
| Investments required in low CO2 power generation- Lower | 438.7684 | Bn USD
Low CO2 Hydrogen Production
| Energy required in Refining (coal, oil, gas) | 1055711 | TJ | IAI | 2020 | - | -
| Hydrogen gas to replace above energy use | 8.7976 | MTPA | IAI | 2020 | - | - | 120 MJ / kg for H2
| 2050 production | 9.4849 | MTPA
| Investments required in low CO2 hydrogen production (Upper) | 109.0764 | Bn USD
| Investments required in low CO2 hydrogen production (lower) | 61.6519 | Bn USD
| CAPEX / Unit (Upper) | 11.5 | Bn USD / MT | Accenture | 2021 | - | - | From work with WEF LCET and Accenture team, includes electricity generation
| CAPEX / Unit (lower) | 6.5 | Bn USD / MT | Accenture | 2021 | - | - | From work with WEF LCET and Accenture team
CO2 Storage
| Carbon Capture | 149.9715 | MTPA | - | - | - | - | Calculated using AFC & IAI for smelting only assuming 90% efficiency of CCUS
| Total CO2 Emissions From Primary Aluminium | 1110.9 | MTPA | - | - | - | - | -
| Total Investment Required (Lower) | 26.245 | USD Bn | - | - | - | - | -
| Total Investment Required (Upper) | 11.9977 | USD Bn | - | - | - | - | -
| Carbon Capture Cost High | 175 | USD Mn / MTPA | Global CCS Institute |  | https://cmc.nt.gov.au/__data/assets/pdf_file/0006/1052898/q20-0114-gccsi-nt-css-hub-study-final-report.pdf |  | Based on range of different options, cheapest option selected and adjusted for 20% length of pipe -
| Carbon Capture Cost Low | 80 | USD Mn / MTPA | Global CCS Institute |  | Same as above |  | Based on range of different options, cheapest option in the most expensive scenario selected with increase in 20% length of pipe -
3 | Demand
| Metric | Value | Units | Source | Year | Link | Location (if required) | Calculation / comment
| Low-Emission production Market Share | 0 |  | CRU | 2020 | https://aluminium-stewardship.org/wp-content/uploads/2021/10/20211012-ASI-GHG-Validation-Report_v2.0_GENERIC.pdf |  | Based on current production data from CRU
| Green Premium | 38.2% |  |  |  | Accenture analysis
| Market Price | 2489 | USD / T | Investing | 2021 | https://www.investing.com/commodities/aluminum-historical-data |  | Average price for 2021
| Production | 67.3 | MT |  | 2021 | https://international-aluminium.org/statistics/primary-aluminium-production/
| Market Value | 167.5097 | USD Bn | - | - | - | - | - | 0.9508
| Green Premium for low carbon aluminium | 950.798 | USD/T | - | - | - | - | - | 143.5705
| Estimated Green Premium | 0.3589% |  | - | - | - | -
| Cost of car | 40000 | USD
| Aluminium in car | 151 | kg | https://www.european-aluminium.eu/about-aluminium/aluminium-in-use/automotive-and-transport/
| Green Premium | 143.5705 | USD |  |  |  |  | Rounded off to 150
| Estimated Green Premium | 1.783% |  | - | - | - | - | -
| Cost of a can | 0.8 | USD | - | - | Amazon.com : pepsi cans 12 pack | - | Amazon
| Aluminium in a can | 15 | grams | everycancounts | - | https://everycancounts.eu/can-recycling/
| Green Premium | 0.014262 | USD
4 | Policies
| Metric | Value | Units | Source | Year | Link | Location (if required) | Calculation / comment
| Major producers and consumers of Aluminium | Refer to "Sum" Table 13
| Highest Carbon Abatement Cost Requirements | 38% | [5 empty] | CCUS in smelting
| Max abatement | 28%
| Abatement | 4.508 | tCO2/t |  |  |  |  | 28% of 16.1
| Cost of Abatement/Green Premium | 945.82 |  | - | - | - | - | -
| Carbon Price | 209.8092 |  | - | - | - | - | -
Direct Carbon Prices
| China | 1.1 - 4.6 | USD / T CO2 | World Bank | 2021 | Carbon Pricing Dashboard ¦ Up-to-date overview of carbon pricing initiatives (worldbank.org) | - | Different states
| EU | 70 | USD / tCO2 | Refinitiv | 2021 | Same as above | -
| India | 0 | USD / T CO2 | World Bank | 2021 | Same as above | -
| US | 0 - 18 | USD / T CO2 | World Bank | 2021 | Same as above | - | Different states
| Japan | 2.6 | USD / T CO2 | World Bank | 2021 | Same as above | -
Other Policies
| Aluminium Specific Policies | Links |  |  |  | General Policies | Links
| Canada: Government investment of CAD40,000 in Alcoa Canada for an energy information system to enable GHG emissions reduction | Canada Invests in Improving Energy Efficiency in Canadian Aluminium Sector - Canada.ca |  |  |  | EU: General approach agreed for CBAM | https://ec.europa.eu/commission/presscorner/detail/en/qanda_21_3661
| Australia: Government grant of AUD580,000 to assess hydrogen-fuelled calcination technology at Rio Tinto's Yarwun alumina refinery. | Australian government support for hydrogen use in alumina refining – Policies - IEA |  |  |  | US / EU: R&D support for CCUS technologies | https://ec.europa.eu/clima/eu-action/funding-climate-action/innovation-fund_en
| China: Pledged to cut carbon emissions from aluminium smelters under a five-year plan. | China Vows to Cut Carbon Emissions From Aluminium by 5% by 2025 - Bloomberg |  |  |  | US: Tax credit (IRS section 45Q) | sgp.fas.org/crs/misc/IF11455.pdf
| Traceability and labelling of low-carbon and secondary aluminium (Aluminium Stewardship Initiative). | Closing-the-Gap-for-Aluminium-Emissions.pdf (missionpossiblepartnership.org) |  |  |  | EU: Carbon Certificate of Difference (under consideration) | ec.europa.eu/info/sites/default/files/swd-annual-single-market-report-2021_en.pdf
| London Metal Exchange Passport is starting with aluminium to better define and differentiate low-carbon products. | LME Launches Sustainability Register For Aluminium And Other Metals ¦ Romco Metals |  |  |  | China: Government tasked state-owned enterprises to cut their energy consumption by 15% and their carbon dioxide output by 18% by 2025. | China calls on state firms to cut energy consumption amid carbon peak goals - The Economic Times (indiatimes.com)
5 | Capital
| Metric | Value | Units | Source | Year | Link | Location (if required) | Calculation / comment
Low Co2 production
| 2020 Production | 0 | MT |  |  |  |  | To be changed in line with net zero
| Number of Plants | 0 | - | - | - | - | - | To be changed in line with net zero
High Co2 Production
| 2020 Production | 64 | MT |  |  |  |  | To be changed in line with net zero
| Number of Plants | 209 | - | - | - | - | - | To be changed in line with net zero
Investment Required to Transform
| CAPEX/ Unit | Data not available | - | - | - | - | - | No data
| Total CAPEX | Data not available | - | - | - | - | - | No data
Total Industry (Fertilizer)
| PPE | 151 | Bn USD | Refinitiv | 2020
| Profitability | 25 | Bn USD | Refinitiv | 2020
| Annual Debt Issued | 17 | Bn USD | Refinitiv | 2020
| WACC | 5.55% | % |  | 2020 | https://www.stern.nyu.edu/~adamodar/New_Home_Page/data.html | Cost of equity and capital | Industry average for chemicals
| Annual Debt Issued | 0 | Bn USD | Refinitiv | 2020
| Credit Rating | BBB+ | - | Refinitiv | 2020 |  |  | Use Refinitiv ratios here to standardize ratings
| ESG rating | 50 | - | Refinitiv | 2020 |  |  | Total ESG combined score out of 100
Taxonomy
| EU Taxonomy | - | - | - | 2021 | https://ec.europa.eu/sustainable-finance-taxonomy/activities/activity_en.htm?reference=3.9
| China green Bonds Endorsed Projects Catalogued | - | - | - | 2021 | http://www.pbc.gov.cn/goutongjiaoliu/113456/113469/4342400/2021091617180089879.pdf
| Climate bond initiative | - | - | - | 2021 | climatebonds.net/standard/sector-criteria
| MDBs-IDFC common Principles | - | - | - | 2021 | https://www.eib.org/attachments/documents/mdb_idfc_mitigation_common_principles_en.pdf
End

## AMM-P
World Economic Forum - Net-Zero Industry Tracker 2023
Ammonia - Performance Data
What ammonia emits, captures & offsets
Metric | Value | Units | Source | Year | Link | Location (if required) | Calculation / comment
Total | 0.59 | GT CO2e
Scope 1 | 0.42 | GT CO2e | IEA | 2022 | https://www.iea.org/reports/chemicals
Scope 2 | 0.04 | GT CO2e | IEA | 2020 | https://iea.blob.core.windows.net/assets/6ee41bb9-8e81-4b64-8701-2acc064ff6e4/AmmoniaTechnologyRoadmap.pdf | box 2.5
Scope 3 CO2 emissions | 0.13 | GT CO2e | IEA | 2020 | https://iea.blob.core.windows.net/assets/6ee41bb9-8e81-4b64-8701-2acc064ff6e4/AmmoniaTechnologyRoadmap.pdf | page 9, box 2.5 | CO2 only
Scope 3 non - CO2 emissions | 0.702 | GT CO2e | FAO | 2020 | https://www.fao.org/faostat/en/#data/GY
Total Scope 3 | 0.832 | GT CO2e | - | - | - | -
Scope 1 Non - CO2 emissions | N/A | GT CO2e | - | - | - | - | Likely to be unreported
Total CCUS | 4 | Mt CO2e | IRENA | 2022 | https://www.irena.org/publications/2022/May/Innovation-Outlook-Renewable-Ammonia | Page 32
Total Offsets | - | GT CO2e | - | - | - | -
What is produced
Metric | Value | Units | Source | Year | Link | Location (if required) | Calculation / comment
Total Production | 187 | Mn T | BNEF | 2022 | - | - | From data provided by BNEF, lower range estimates
Reduced CO2 emission | 1% | % | IRENA | 2022 | https://www.irena.org/publications/2022/May/Innovation-Outlook-Renewable-Ammonia | 41
Low CO2 Prod | <1 | % | - | - | - | - | Assumption based on pilot projects
How it is produced
Metric | Value | Units | Source | Year | Link | Location (if required) | Calculation / comment
Production Emission Intensity | 2.6 | T CO2e per T | MPP | 2022 | -
Electrolysis With Renewables | near zero | T CO2e per T | IEA | - | -
Steam Methane Reforming | 1.8 | T CO2e per T | IEA | 2020 | https://iea.blob.core.windows.net/assets/6ee41bb9-8e81-4b64-8701-2acc064ff6e4/AmmoniaTechnologyRoadmap.pdf | Table 1.2
Coal Gasification | 3.2 | T CO2e per T | IEA | 2020 | https://iea.blob.core.windows.net/assets/6ee41bb9-8e81-4b64-8701-2acc064ff6e4/AmmoniaTechnologyRoadmap.pdf | Table 1.2
% of Production
Electrolysis With Renewables | <1 | % | IEA | 2020 | https://iea.blob.core.windows.net/assets/6ee41bb9-8e81-4b64-8701-2acc064ff6e4/AmmoniaTechnologyRoadmap.pdf | Table 1.2
Steam Methane Reforming | 73% | % | IEA | 2020 | Same as above | Same as above
Coal Gasification | 26% | % | IEA | 2020 | Same as above | Same as above
Energy Intensity | 33.7131 | GJ / T | IEA | 2021 | Same as above
Electrolysis With Renewables | 36 | GJ / T | IEA | 2019 | https://iea.blob.core.windows.net/assets/6ee41bb9-8e81-4b64-8701-2acc064ff6e4/AmmoniaTechnologyRoadmap.pdf | Table 1.2 | Sum GJ from electricity and feedstock
Steam Methane Reforming | 32.4 | GJ / T | IEA | 2019 | https://iea.blob.core.windows.net/assets/6ee41bb9-8e81-4b64-8701-2acc064ff6e4/AmmoniaTechnologyRoadmap.pdf | Table 1.2 | Sum GJ from electricity and feedstock
Coal Gasification | 37.4 | GJ / T | IEA | 2019 | https://iea.blob.core.windows.net/assets/6ee41bb9-8e81-4b64-8701-2acc064ff6e4/AmmoniaTechnologyRoadmap.pdf | Table 1.2 | Sum GJ from electricity and feedstock
What energy is used
Metric | Value | Units | Source | Year | Link | Location (if required) | Calculation / comment
Fuel Use | 8.6 |  | IEA | 2021 | https://iea.blob.core.windows.net/assets/6ee41bb9-8e81-4b64-8701-2acc064ff6e4/AmmoniaTechnologyRoadmap.pdf | page 26
Coal | 2.236 | Bn GJ
Oil | 0.086 | Bn GJ
Natural Gas | 6.02 | Bn GJ
Electricity | 0.258 | Bn GJ
Fuel Use
Coal | 26% | % | IEA | 2021 | https://iea.blob.core.windows.net/assets/6ee41bb9-8e81-4b64-8701-2acc064ff6e4/AmmoniaTechnologyRoadmap.pdf | page 26
Oil | 1% | % | IEA | 2021 | https://iea.blob.core.windows.net/assets/6ee41bb9-8e81-4b64-8701-2acc064ff6e4/AmmoniaTechnologyRoadmap.pdf | page 26
Natural Gas | 70% | % | IEA | 2021 | https://iea.blob.core.windows.net/assets/6ee41bb9-8e81-4b64-8701-2acc064ff6e4/AmmoniaTechnologyRoadmap.pdf | page 26
Electricity | 3% | % | IEA | 2021 | https://iea.blob.core.windows.net/assets/6ee41bb9-8e81-4b64-8701-2acc064ff6e4/AmmoniaTechnologyRoadmap.pdf | page 26
Fuel GHG intensity | Data not available | kg CO2e / GJ | - | - | - | -
2050 Net-Zero Fuel Mix
Electricity | 69% |  | MPP | 2022 | https://missionpossiblepartnership.org/wp-content/uploads/2022/09/Making-1.5-Aligned-Ammonia-possible.pdf
Fossil fuel with CCUS | 27% |  | MPP | 2022 | https://missionpossiblepartnership.org/wp-content/uploads/2022/09/Making-1.5-Aligned-Ammonia-possible.pdf
Others | 4% |  | MPP | 2022 | https://missionpossiblepartnership.org/wp-content/uploads/2022/09/Making-1.5-Aligned-Ammonia-possible.pdf
Appendix: Demand projection
Metric | Value | Units | Source | Year | Link | Location (if required) | Calculation / comment
2020 Ammonia Production | 185 | MT | IEA | 2021 | https://iea.blob.core.windows.net/assets/6ee41bb9-8e81-4b64-8701-2acc064ff6e4/AmmoniaTechnologyRoadmap.pdf | Figure 2.5
IEA 2050 BAU | 253 | MT | IEA | 2021 | https://iea.blob.core.windows.net/assets/6ee41bb9-8e81-4b64-8701-2acc064ff6e4/AmmoniaTechnologyRoadmap.pdf | page 78 | Only total is available
MPP 2050 NZE Production | 580 | MT | IEA | 2022 | https://missionpossiblepartnership.org/wp-content/uploads/2022/09/Making-1.5-Aligned-Ammonia-possible.pdf | 30
Nitrogen Fertilizer % of demand | 70% | % | IEA | 2021 | https://iea.blob.core.windows.net/assets/6ee41bb9-8e81-4b64-8701-2acc064ff6e4/AmmoniaTechnologyRoadmap.pdf | figure 1.4
Industrial Application % of demand | 30% | % | IEA | 2021 | https://iea.blob.core.windows.net/assets/6ee41bb9-8e81-4b64-8701-2acc064ff6e4/AmmoniaTechnologyRoadmap.pdf | figure 1.4
End

## AMM-R
World Economic Forum - Net-Zero Industry Tracker 2023
Ammonia - Readiness Data
1 | Technology
| Metric | Value | Units | Source | Year | Link | Location (if required) | Calculation / comment
Expected Year of Commercial Readiness & TRL
| SMR / ATR with CCS | Today (8-11) | - | IEA | 2021 | https://iea.blob.core.windows.net/assets/6ee41bb9-8e81-4b64-8701-2acc064ff6e4/AmmoniaTechnologyRoadmap.pdf | 113-114
| Grid Connected Electrolysis | 2025 (8) | - | IEA | 2021 | https://iea.blob.core.windows.net/assets/6ee41bb9-8e81-4b64-8701-2acc064ff6e4/AmmoniaTechnologyRoadmap.pdf | 113-114
Dedicated VRE electrolysis
| Biomass gasification | Unknown (5) | - | IEA | 2021 | https://iea.blob.core.windows.net/assets/6ee41bb9-8e81-4b64-8701-2acc064ff6e4/AmmoniaTechnologyRoadmap.pdf | 113-114
| Methane pyrolysis | 2025 (8) | - | IEA | 2021 | https://iea.blob.core.windows.net/assets/6ee41bb9-8e81-4b64-8701-2acc064ff6e4/AmmoniaTechnologyRoadmap.pdf | 113-114
S1 & S2 Emission Reduction Limit vs Reference (SMR)
| SMR / ATR with CCS | - 80 – 90% | % | IEA | 2021 | https://iea.blob.core.windows.net/assets/6ee41bb9-8e81-4b64-8701-2acc064ff6e4/AmmoniaTechnologyRoadmap.pdf | Table 1.2
| Grid Connected Electrolysis | - 100% (direct) | % | IEA | 2021 | https://iea.blob.core.windows.net/assets/6ee41bb9-8e81-4b64-8701-2acc064ff6e4/AmmoniaTechnologyRoadmap.pdf | Table 1.2
| Dedicated VRE electrolysis |  | % | IEA | 2021 | https://iea.blob.core.windows.net/assets/6ee41bb9-8e81-4b64-8701-2acc064ff6e4/AmmoniaTechnologyRoadmap.pdf | Table 1.2
| Biomass gasification | Near zero | % | IEA | 2021 | https://iea.blob.core.windows.net/assets/6ee41bb9-8e81-4b64-8701-2acc064ff6e4/AmmoniaTechnologyRoadmap.pdf | Table 1.2
| Methane pyrolysis | Near zero | % | IEA | 2021 | https://iea.blob.core.windows.net/assets/6ee41bb9-8e81-4b64-8701-2acc064ff6e4/AmmoniaTechnologyRoadmap.pdf | Table 1.2
Est. Production Increase Cost vs. Reference Route (SMR)
| SMR / ATR with CCS | 40% | % | BNEF | 2023 | - | - | From data provided by BNEF, lower range estimates
| Grid Connected Electrolysis | 120% | % | BNEF | 2023 | - | - | From data provided by BNEF, lower range estimates
| Dedicated VRE electrolysis | + 90 – 100% | % | IEA | 2021 | https://iea.blob.core.windows.net/assets/6ee41bb9-8e81-4b64-8701-2acc064ff6e4/AmmoniaTechnologyRoadmap.pdf | 40
| Biomass gasification | + 100 – 132% | % | IEA | 2021 | https://iea.blob.core.windows.net/assets/6ee41bb9-8e81-4b64-8701-2acc064ff6e4/AmmoniaTechnologyRoadmap.pdf | 40
| Methane pyrolysis | - 80 – +50% | % | IEA | 2021 | https://iea.blob.core.windows.net/assets/6ee41bb9-8e81-4b64-8701-2acc064ff6e4/AmmoniaTechnologyRoadmap.pdf | 40
| Production Cost Increase | + 40 – 120%
Capacity of project globally today - Planned
| SMR / ATR with CCS | 37 | MT | BNEF | 2023 | - | - | From data provided by BNEF
| Grid Connected Electrolysis | 182 | MT | BNEF | 2023 | - | - | From data provided by BNEF
| Dedicated VRE electrolysis |  | MT | IEA | 2021 | https://iea.blob.core.windows.net/assets/6ee41bb9-8e81-4b64-8701-2acc064ff6e4/AmmoniaTechnologyRoadmap.pdf
| Biomass gasification | Data not available
| Methane pyrolysis | 0.3 | MT | IEA | 2021 | https://iea.blob.core.windows.net/assets/6ee41bb9-8e81-4b64-8701-2acc064ff6e4/AmmoniaTechnologyRoadmap.pdf | 39
Share of Global Production Capacity
| SMR / ATR with CCS | 1% | - | - | - | - | - | Accenture analysis
| Grid Connected Electrolysis | < 1% | - | - | - | - | - | Accenture analysis
| Dedicated VRE electrolysis |  | - | - | - | - | -
| Biomass gasification | < 1% | - | - | - | - | - | Accenture analysis
| Methane pyrolysis | < 1% | - | - | - | - | - | Accenture analysis
2 | Infrastructure
| Metric | Value | Units | Source | Year | Link | Location (if required) | Calculation / comment
| Estimated 2050 Production | 580 | MT | MPP | 2022 | https://missionpossiblepartnership.org/wp-content/uploads/2022/09/Making-1.5-Aligned-Ammonia-possible.pdf | 12
| SMR with CCS, ATR with CCS | 27% | % | MPP | 2022 | https://missionpossiblepartnership.org/wp-content/uploads/2022/09/Making-1.5-Aligned-Ammonia-possible.pdf | 12
| Grid Connected & Dedicated VRE Electrolysis | 69% | % | MPP | 2022 | https://missionpossiblepartnership.org/wp-content/uploads/2022/09/Making-1.5-Aligned-Ammonia-possible.pdf | 12
| Biomass gasification | 1% | % | MPP | 2022 | https://missionpossiblepartnership.org/wp-content/uploads/2022/09/Making-1.5-Aligned-Ammonia-possible.pdf | 12
| Biomass gasification |  | MT of NH3 | IEA | 2021 | https://iea.blob.core.windows.net/assets/6ee41bb9-8e81-4b64-8701-2acc064ff6e4/AmmoniaTechnologyRoadmap.pdf | 91
| Methane pyrolysis | 1% | % | MPP | 2022 | https://missionpossiblepartnership.org/wp-content/uploads/2022/09/Making-1.5-Aligned-Ammonia-possible.pdf | 12
| Methane pyrolysis |  | MT of NH3 | IEA | 2021 | https://iea.blob.core.windows.net/assets/6ee41bb9-8e81-4b64-8701-2acc064ff6e4/AmmoniaTechnologyRoadmap.pdf | 91
| Others | 3%
Low CO2 Power Gen.
| Capacity Factor | 32% | % | IEA | 2022 | IEA World Energy Outlook 2022 | Table A.3c | Calculated based on renewables & nuclear potential generation vs actual generation
| Capacity Required | 1320 | GW | MPP | 2022 | https://missionpossiblepartnership.org/wp-content/uploads/2022/09/Making-1.5-Aligned-Ammonia-possible.pdf | 70 | 3700 TWh of renewable electricity required
| Capex / Unit | 1.95 | Bn / GW | IRENA | 2021 | Renewable Power Generation Costs in 2022 (irena.org) | Page 15 | Based on blending IRENA costs using today's generation mix as weights
| Today's generation mix | - | % | IEA | 2022 | IEA Net Zero by 2050 | Table A.3c | Table A.3
| CAPEX / Unit for nuclear | 4.5 | Bn USD / GW | NEA | 2020 | https://www.oecd-nea.org/upload/docs/application/pdf/2020-07/7530-reducing-cost-nuclear-construction.pdf | page 30 | overnight capital cost of 4500 / Kwe
| Total Investment Required | 2574 | Bn USD / GW | - | - | - | -
CO2 Transport & Storage
| Capacity Required | 270 | MTPA | IEA | 2021 | https://missionpossiblepartnership.org/wp-content/uploads/2022/09/Making-1.5-Aligned-Ammonia-possible.pdf | 70
| CAPEX/Unit (Upper) | 175 | USD Mn / MTPA | Global CCS Institute |  | https://cmc.nt.gov.au/__data/assets/pdf_file/0006/1052898/q20-0114-gccsi-nt-css-hub-study-final-report.pdf |  | Based on range of different options, cheapest option in the most expensive scenario selected with increase in 20% length of pipe -
| CAPEX/Unit (Lower) | 80 | USD Mn / MTPA | Global CCS Institute |  | https://cmc.nt.gov.au/__data/assets/pdf_file/0006/1052898/q20-0114-gccsi-nt-css-hub-study-final-report.pdf |  | Based on range of different options, cheapest option selected and adjusted for 20% length of pipe -
| Total Investment Required (Lower) | 21.6 | Bn USD | - | - | -
| Total Investment Required (Upper) | 47.25 | Bn USD | - | - | -
3 | Demand
| Metric | Value | Units | Source | Year | Link | Location (if required) | Calculation / comment
| Today's Market Share | 1% | % | - | - | - | - | See technology slide - current production
| Estimated Green Premium Range | 40% | % | BNEF | 2023 | - | - | From data provided by BNEF, lower range estimates
| Estimated Green Premium Range | 120% | % | BNEF | 2023 | - | - | From data provided by BNEF, lower range estimates
| Average Green Premium | 80%
| Ammonia Market Price | 600 | USD / T | EIA | 2021 | https://www.eia.gov/todayinenergy/detail.php?id=52358 |  | Estimated by taking average price of Jan 2020 ($300/ton) and Jan 2022 ($900/ton)
| Ammonia Market Value | 112200 | Mn USD | - | - | - | - | Calculated based on 2022 production
| Additional Cost for Low CO2 Market | 44880 | Mn USD | - | - | - | -
| Additional Cost for Low CO2 Market | 134640 | Mn USD | - | - | - | -
| Change in price (Ammonia) | 480 | USD / T
| Change in price (Fertilizer) | 189 | USD / T |  |  |  |  | Taking 2022 average US urea price of $700/T
| Change in price (Food) | 0.2 | USD |  |  |  |  | Assuming global average price of meal at $1
Estimated Green Premium to End Consumers
| Nitrogen Fertilizer Dilution Factor (Urea) | 16 - 48% | % |  | - | https://scienceofagriculture.org/nitrogen/fertilizer/fertilizer-comparison-03.html | - | 0.467*600/700
| Industrial Application Dilution Factor | 9 - 26% | % | - | - | https://scienceofagriculture.org/nitrogen/fertilizer/fertilizer-comparison-03.html | - | 0.35*600/980
| Impact on food commodity price | 7 - 21% | % | Scientific Paper | 2016 | https://papers.ssrn.com/sol3/papers.cfm?abstract_id=2808381 |  | Fertilizer share of food cost (44%) * Fertilizer cost increase
4 | Capital
| Metric | Value | Units | Source | Year | Link | Location (if required) | Calculation / comment
Low Co2 production
| 2020 Production | 1.7 | MT | - | - | - | - | See Technology section
High Co2 Production
| 2020 Production | 185 | MT | - | - | - | - | Assumption that the remaining is high carbon production
CAPEX required to transform industry asset base
Investment Required to Transform
| CAPEX/ Unit (SMR) | 335 | M USD | IEA | 2021 | https://iea.blob.core.windows.net/assets/6ee41bb9-8e81-4b64-8701-2acc064ff6e4/AmmoniaTechnologyRoadmap.pdf | Box 1.4
| CAPEX/ Unit (electrolysis) | 2065 | M USD | IEA | 2021 | https://iea.blob.core.windows.net/assets/6ee41bb9-8e81-4b64-8701-2acc064ff6e4/AmmoniaTechnologyRoadmap.pdf | Box 1.4
| Total CAPEX | 972 | Bn USD | MPP | 2022 | https://missionpossiblepartnership.org/wp-content/uploads/2022/09/Making-1.5-Aligned-Ammonia-possible.pdf | 66 | 36 billion per year for lowest cost scenario from 2023 to 2050
Total Industry (Fertilizer)
| Annual CAPEX | 23 | Bn USD | S&P Global | 2022 |  |  | Based on 5 year average
| EBITDA % | 13% | % | S&P Global | 2022
| WACC | 8.95% | % | NYU Stern | 2020 | https://www.stern.nyu.edu/~adamodar/New_Home_Page/data.html | Cost of equity and capital
Industry Commitments
| Level 0 - Unaware | 0% | % | LSE - TPI | 2023 | https://www.transitionpathwayinitiative.org/sectors
| Level 1 - Aware | 3.5% | % | LSE - TPI | 2023 | https://www.transitionpathwayinitiative.org/sectors
| Level 2 - Building Capacity | 5.3% | % | LSE - TPI | 2023 | https://www.transitionpathwayinitiative.org/sectors
| Level 3 - Integrating into Operational Decision Making | 63.2% | % | LSE - TPI | 2023 | https://www.transitionpathwayinitiative.org/sectors
| Level 4 - Strategic Assessment | 28.1% | % | LSE - TPI | 2023 | https://www.transitionpathwayinitiative.org/sectors
End

## OIL-P
World Economic Forum - Net-Zero Industry Tracker 2023
Oil - Performance Data
NOTE: Oil and Gas figures may need to be combined to correlate with the Tracker 2023 reported figures
What oil emits, captures & offsets
Metric | Value | Units | Source | Year | Link | Location (if required) | Calculation / comment
Total
Scope 1 & 2 | 3.5 | GT CO2e | IEA | 2022 | IEA Oil and Gas NZE report
Scope 2 |  | GT CO2e | - | - | NA
Scope 3 | 14.7603 | GT CO2e | - | 2021 |  |  | Accenture analysis. Total consumption multiplied by emission intensity of oil combustion emission
Scope 1 Methane emissions | 1.5 | GT CO2e | IEA | 2022 | Methane Tracker Database – Analysis - IEA |  | Methane consumption in tonnes multiplied by 100 year GWP
Total CCUS | 1.6 | MT CO2e |  | 2022 | https://co2re.co/FacilityData
Total CCUS | 0.0016 | GT CO2e
Total Offsets
What is produced
Metric | Value | Units | Source | Year | Link | Location (if required) | Calculation / comment
Total Production | 94.8 | Mn BPD | IEA | 2022 | IEA Oil Market Report January 2023 |  | Total supply minus processing gains and bio fuels
Total Reduced Emissions Prod | 10.75% | % | IEA | 2019 | Spectrum of the well-to-tank emissions intensity of global oil production, 2019 – Charts – Data & Statistics - IEA
Total Low Emissions Prod | 0.91% | % | IEA | 2019 | Same as above |  |  | 8.6452
Flared Associated Gas | 8.6 | bcf/d | IEA | 2022 | IEA Oil and Gas NZE report
Flared Associated Gas | 1.4362 | Mn boe/d |  |  |  | Approx. conversion factor 1 bcf= 0.167 Mn Boe
Methane Vented | 4.28 | bcf/d | IEA | 2022 | Methane Tracker Database – Analysis - IEA | Approx. conversion factor 1 MT = 48.02 BCF
Methane Vented | 0.71476 | Mn boe/d |  |  |  | Approx. conversion factor 1 bcf= 0.167 Mn Boe
Methane Fugitive | 1.33 | bcf/d |  |  | Methane Tracker Database – Analysis - IEA |  | Includes Incomplete Flare
Methane Fugitive | 0.22211 | Mn boe/d
Methane Vented | 32.56 | MT | IEA | 2022 | Methane Tracker Database – Analysis - IEA
Methane Fugitive | 10.99 | MT | IEA | 2022 | Methane Tracker Database – Analysis - IEA |  | Includes Incomplete Flare
How it is produced
Metric | Value | Units | Source | Year | Link | Location (if required) | Calculation / comment
Production Emission Intensity | 105 | kg CO2e/bbl | IEA | 2022 | IEA Oil and Gas NZE report
Well Delivery & Production | 58.8133 | kg CO2e/bbl | IEA | - | - | extrapolation from 2017
Transport & Storage | 9.6361 | kg CO2e/bbl | IEA | - | - | extrapolation from 2017
Refinery | 36.5506 | kg CO2e/bbl | IEA | - | - | extrapolation from 2017
% of Production | 100% |  |  |  |  | Not calculable because of lack of data on electricity usage
Share of Methane Emissions
Well Delivery & Production | 62.15% | % | IEA | 2017 | World Energy Outlook 2018 (windows.net) | 400 from energy use, 270 from flaring, 1100 from methane
Transport & Storage | 0% | % |  |  |  | Not available
Refinery | 7% |  | RMI | 2019 | https://rmi.org/insight/emissions-out-the-gate/ | Page 8
Emission breakdown
Well Delivery & Production | 1770 | Mt CO2 | IEA | 2017 | World Energy Outlook 2018 (windows.net) | 400 from energy use, 270 from flaring, 1100 from methane
Transport & Storage | 290 | Mt CO2 | IEA | 2017 | World Energy Outlook 2018 (windows.net) | 200 from upstream, 90 from downstream
Refinery | 1100 | Mt CO2 | IEA | 2017 | World Energy Outlook 2018 (windows.net)
What energy is used
Metric | Value | Units | Source | Year | Link | Location (if required) | Calculation / comment
Fuel Use | 37.308 | EJ |  |  |  |  | Calculated from Below sub-categories
Coal | 0 | EJ | - | - | -
Oil | 23.14 | EJ | IEA | 2019 | https://iea.blob.core.windows.net/assets/52f66a88-0b63-4ad2-94a5-29d36e864b82/KeyWorldEnergyStatistics2021.pdf | Page 48
Natural Gas | 14.168 | EJ | - | 2019 | https://iea.blob.core.windows.net/assets/52f66a88-0b63-4ad2-94a5-29d36e864b82/KeyWorldEnergyStatistics2021.pdf | Page 48
Electricity | 0 | EJ | - | - | Less significant amount compared to oil & gas use
Fuel Use
Coal | 0% | % | - | - | - | - | Calculated from above weightage
Oil | 62.02% | % | - | - | - | - | Calculated from above weightage
Natural Gas | 37.98% | % | - | - | - | - | Calculated from above weightage
Electricity | 0% | % |  |  | Less significant amount compared to oil & gas use
Fuel GHG intensity | 62.627 | KG CO2e / GJ |  |  |  |  | Weighted Average using fuel use
Coal | 90.7371 | Kg CO2e / GJ | EIA | 2021 | https://www.eia.gov/environment/emissions/co2_vol_mass.php |  | Use all coal - Divide kg/mmbtu by 1.0551 to get kg / GJ
Oil | 70.2682 | Kg CO2e / GJ | EIA | 2021 | https://www.eia.gov/environment/emissions/co2_vol_mass.php |  | Use diesel - divide kg/mmbtu by 1.0551 to get kg / GJ
Natural Gas | 50.1469 | Kg CO2e / GJ | EIA | 2021 | https://www.eia.gov/environment/emissions/co2_vol_mass.php |  | Divide kg/mmbtu by 1.0551 to get kg / GJ
Electricity | 127 | Kg CO2e / GJ | IEA | - | https://www.iea.org/reports/tracking-power-2021 | - | convert 0.458 KgCO2/kWh to KgCO2/GJ by dividing by 0.0036 GJ
Appendix: Demand projection
Metric | Value | Units | Source | Year | Link | Location (if required) | Calculation / comment
2022 Oil Demand | 99.85 | MBD | IEA | 2022 | IEA Oil Market Report January 2023
2022 Oil Production | 94.8 | MBD | IEA | 2022 | Same as above
2050 IEA Stated Policies Oil Demand | 102.1 | MBD | IEA | 2022 | IEA World Energy Outlook 2022 | Page 329
2050 IEA Stated Policies Oil Production | 99.3 | MBD | IEA | 2022 | IEA World Energy Outlook 2022 | Page 329
2050 IEA APS Demand | 57.2 | MBD | IEA | 2022 | IEA World Energy Outlook 2022 | Page 329
2050 IEA APS Production | 55.3 | MBD | IEA | 2022 | IEA World Energy Outlook 2022 | Page 329
2050 IEA Net Zero Demand | 24 | MBD | IEA | 2022 | IEA Net Zero by 2050 | Page 75
2050 IEA Net Zero Production | 24 | MBD | IEA | 2022 | IEA Net Zero by 2050 | Page 75
End

## OIL-R
World Economic Forum - Net-Zero Industry Tracker 2023
Oil - Readiness Data
NOTE: Oil and Gas figures may need to be combined to correlate with the Tracker 2023 reported figures
1 | Technology
| Metric | Value | Units | Source | Year | Link | Location (if required) | Calculation / comment
TRL in Oil&Gas
| Fugitive Methane Capture Technologies | Available (10-11) | - | IEA | 2020 | Methane Tracker Database – Analysis - IEA
| Zero Flaring Technologies | Available (10-11) | - | IEA | 2020 | Flaring Emissions – Analysis - IEA
| Well Delivery & Production Electrification | Available (10-11) | - |  | - |  |  | Accenture Analysis
| CCUS | Unknown (3 - 5) | - | IEA | 2020 | ETP Clean Energy Technology Guide – Analysis - IEA
| Electrification | Unknown (4) | - | IEA | 2020 | Same as above |  | Assuming the TRL of electrification of steam crackers
| Hydrogen | Unknown (4) | - | IEA | 2020 | Same as above |  | Assuming the TRL of hydrogen use for heating in cement kilns
Emission Reduction Limit
| Zero Methane Technologies |  | - | IEA | 2022 | Methane Tracker Database – Analysis - IEA |  | 76% of total methane can be captured
| Abated at below 0 cost | 36%
| Abated at 0-10$ per MMBtu | 40%
| Abatements not possible with current available technology | 24%
| Zero Flaring Technologies | 8% | - | IEA | 2022 | Flaring Emissions – Analysis - IEA |  | Flaring emissions are 9% of total emissions. 92% efficiency of flares (only CO2 emissions) * 9% total emissions = 8% emissions reduced
| Well Delivery & Production Electrification | 13% | - |  |  |  |  | Accenture Analysis - assumed clean electricity can reduce emissions associated with energy use (13%)
| CCUS | 24.3% | - | Frontiers | 2017 | DNV Carbon Emission Reduction Roadmap for Refineries
| Electrification for low to medium heat | 10% | - | DNV GL | 2017 | DNV Carbon Emission Reduction Roadmap for Refineries
| Hydrogen for high heat | 15% | - | DNV GL | 2017 | DNV Carbon Emission Reduction Roadmap for Refineries
Est. Production Increase Cost vs Current production cost
| Production Cost | 46 | USD/bbl | Rystad |  | Breakeven price from Rystad database
| Zero Methane Technologies | 0 |  | IEA | 2020 | Methane Tracker Database – Analysis - IEA
| Zero Flaring Technologies | <1% |  | Rystad Energy | 2022 | Rystad Energy report (edf.org)
| Well Delivery & Production Electrification | 0.5% |  | University of Wyoming | 2017 | Electrifying the Oilfield: The Comparative Economics of Grid Power and Onsite Gas Generators (Draft Jan 30 2017) (eoriwyoming.org)
| CCUS | 7.5% |  | DNV GL | 2017 | Carbon emission reduction roadmap for refineries (dnv.com)
| Electrification | 6% |  | DNV GL | 2017 | Same as above
| Hydrogen | 9% |  | DNV GL | 2017 | Same as above
Share of Global Production Capacity
| Zero Methane Technologies | - | - | - | - | -
| Zero Flaring Technologies | - | - | - | - | -
| Well Delivery & Production Electrification | - | - | - | - | -
| CCUS | <0.1 | % | Global CCS Institute |  | https://co2re.co/FacilityData
| Electrification | 0
| Hydrogen | 0
| Production Cost Increase | 8-10% | [5 empty] | From summing technology cost production increases
2 | Infrastructure
| Metric | Value | Units | Source | Year | Link | Location (if required) | Calculation / comment
| Estimated 2050 Production | 24 | Mn BPD | IEA | 2022 | IEA World Energy Outlook 2022 | Page 329
| Fugitive Methane Capture Technologies | 100% | % | IEA |  | Same as above
| Zero Flaring Technologies | 100% | % | IEA |  | Same as above
| Well Delivery & Production Electrification | 100% | % | Accenture Analysis |  |  |  | Accenture Analysis
| CCUS | 56% | % | DNV GL |  | Carbon emission reduction roadmap for refineries (dnv.com)
| Electrification | 11% | % | DNV GL |  | Carbon emission reduction roadmap for refineries (dnv.com)
| Hydrogen for energy | 33% | % | DNV GL |  | Carbon emission reduction roadmap for refineries (dnv.com)
Low CO2 Power Gen.
| Capacity Factor | 32% | % | IEA | 2022 | IEA Net Zero by 2050 | Table A.3c
| Low CO2 electricity Capacity Required in well delivery & Production | 7.4688 | GW | Calculation
| Electricity requirement per bbl | 2.39 | KWH/bbl | University of Wyoming |  | Electrifying the Oilfield: The Comparative Economics of Grid Power and Onsite Gas Generators (Draft Jan 30 2017) (eoriwyoming.org)
| Low CO2 electricity Capacity Required in refinery in 2050 | 12.4814 | GW | Calculation
| Global Refinery Energy Usage in 2020 | 1100 | TWH | Georgia Institute of Technology | 2020 | Membrane technology could cut emissions and energy use in oil refining -- ScienceDaily
| Investments required in low CO2 power generation | 38.9029 | Bn USD | Calculation
| Capex / Unit | 1.95 | Bn / GW | IRENA | 2021 | Renewable Power Generation Costs in 2022 (irena.org) | Page 15 | Based on blending IRENA costs using today's generation mix as weights
| Today's generation mix | - | % | IEA | 2022 | IEA Net Zero by 2050 | Table A.3c | Table A.3
| CAPEX / Unit for nuclear | 4.5 | Bn USD / GW | NEA | 2020 | https://www.oecd-nea.org/upload/docs/application/pdf/2020-07/7530-reducing-cost-nuclear-construction.pdf | page 30 | overnight capital cost of 4500 / Kwe
Low CO2 Hydrogen Production
| Low CO2 Hydrogen Required in refinery for processes in 2050 | 5 | MTPA | IEA | 2021 | Global Hydrogen Review 2021 (windows.net) |  | Page 51 : Half of the demand is met internally
| Low CO2 Hydrogen Required in refinery for energy in 2050 | 3.1239 | MTPA
| Global Refinery Energy Usage in 2020 | 1100 | TWH |  |  | Membrane technology could cut emissions and energy use in oil refining -- ScienceDaily
| Global Refinery Energy Usage in 2050 | 318.0723 | TWH
| Hydrogen energy required in 2050 | 104.9639 | TWH
| Hydrogen Energy Release per ton | 33.6 | MWH/T | RMI |  | Run on Less with Hydrogen Fuel Cells - RMI
| Investments required in low CO2 hydrogen production (Upper) | 97.4871 | Bn USD
| Investments required in low CO2 hydrogen production (lower) | 32.4957 | Bn USD
| CAPEX / Unit (Upper) | 12 | Bn USD / MT | BNEF | 2021 | - | - | From data provided by BNEF
| CAPEX / Unit (lower) | 4 | Bn USD / MT | BNEF | 2021 | - | - | From data provided by BNEF
CO2 Transport and Storage for Refineries
| Capacity Required | 179.3028 | MTPA
| Refinery Emissions Intensity | 36.5506 | Kg CO2e/bbl |  |  | From Performance Tracker
| CAPEX / unit (Upper) | 175 | USD / MTPA | Global CCS Institute |  | globalccsinstitute.com/wp-content/uploads/2021/04/CCS-Tech-and-Costs.pdf | Figure 17 | US based figures, higher end of transport pipeline + CO2 injection and storage
| CAPEX / unit (Lower) | 80 | USD / MTPA | Global CCS Institute |  | globalccsinstitute.com/wp-content/uploads/2021/04/CCS-Tech-and-Costs.pdf | Figure 17 | US based figures
| Total investment required (Upper) | 31.378 | Bn USD
| Total investment required (Lower) | 14.3442 | Bn USD
3 | Demand
| Metric | Value | Units | Source | Year | Link | Location (if required) | Calculation / comment
Today's Market Share
| Low Emissions Oil | 0% | % | - | - | - |  | Accenture Analysis
| Required Green Premium on Crude Oil | 1.9 | USD | Calculation | - | - |  | -
| Total Price Increase upstream on crude oil | 2 | % | - | - | - |  | From Technology tracker, maximum value for upstream
| Average price of crude oil in 2022 | 95 | USD | Investing | 2022 | Investing.com | - | -
| Average crude oil production in 2022 | 100.1 | MBD | IEA | 2022 | IEA Oil Market Report January 2023 | - | -
| Crude Oil Market Value (2021) | 3.471 | Tn USD | - | - | - | - | -
|  |  |  | - | - | - | - | -
| Additional Cost for Low Emissions Market | 69.4194 | Bn USD | Calculation | - | - | - | -
Estimated Green Premium to end users
| Green premium on refined oil | 10% | [5 empty] | Maximum cost increase from technology section
| Green Premium on Gasoline | 6% |  |  |  | Accenture Analysis
| Share of Gasoline in total refinery output | 51% |  |  |  | Refining crude oil - inputs and outputs - U.S. Energy Information Administration (EIA)
| Green Premium on Diesel | 7% |  |  |  | Accenture Analysis
| Share of Diesel in total refinery output | 25% |  |  |  | Refining crude oil - inputs and outputs - U.S. Energy Information Administration (EIA)
| Green Premium on Jetfuel | 10% |  |  |  | Accenture Analysis
| Share of Jetfuel in total refinery output | 9% |  |  |  | Refining crude oil - inputs and outputs - U.S. Energy Information Administration (EIA)
4 | Capital
| Metric | Value | Units | Source | Year | Link | Location (if required) | Calculation / comment
Low Emissions production
| Crude Oil 2020 Production | 0.837 | Mn BPD | IEA | 2019 | Spectrum of the well-to-tank emissions intensity of global oil production, 2019 – Charts – Data & Statistics - IEA |  | Accenture Analysis
| Crude Oil Number of Plants | N/A |  | - | - | -
| Refined Oil 2020 Production | 0.556 |  | - | - | - |  | Accenture Analysis
High Emissions Production
| Crude Oil 2022 Production | 93.963 | Mn BPD | IEA | 2022 | IEA Oil Market Report January 2023 |  | Total supply minus processing gains and bio fuels
| Crude oil 2050 production as per IEA net zero | 22.2 | Mn BPD | IEA | 2022 | IEA World Energy Outlook 2022 | Page 329 | See report for country breakdown
| Crude Oil Number of Plants | N/A | - | - | - | -
| Refined Oil 2022 Production | 80.4 | Mn BPD | IEA | 2022 | IEA Oil Market Report January 2023 | Page 25 | 2022 refinery runs
Oil and Gas Investment required to transform
Upstream
| Upstream oil and gas CAPEX | 430 | Bn USD
| Capex needed for Methane reduction technologies | 100 | Bn USD | IEA |  | Methane Tracker 2023
| Capex needed for zero flaring | 70 | Bn USD | IEA | 2022 | IEA Oil and Gas NZE report | Page 19
| Capex needed for electrification | 65 | Bn USD | University of Wyoming |  |  |  | Accenture analysis
| Electification CAPEX for oil and gas | 260 | Bn USD | IEA | 2022 | IEA Oil and Gas NZE report | Page 23
| CAPEX per unit | 50 | per tonne of CO2 | global CCS institute | 2017 | https://www.globalccsinstitute.com/archive/hub/publications/201688/global-ccs-cost-updatev4.pdf | Table E: Capital and O&M cost breakdown for industrial applications
| Total CAPEX - Processed Natural Gas | 16.8 | USD Bn | - | - | -
Refining
| Refineries total Capex needed in CCUS pathway (global 2050) | 435 | Bn USD | DNV |  | Carbon emission reduction roadmap for refineries (dnv.com) |  | Accenture analysis based on DNV roadmap for refineries
| Total CAPEX | 881.8 | Bn USD |  | 2022
Financial Indicators for Oil & Gas Industry
| Annual CAPEX | 690 | Bn USD | S&P Global | 2022 |  |  | Based on 5 year average
| EBITDA % | 18% | % | S&P Global | 2022
| WACC | 9.11% |  |  | 2022 | https://www.stern.nyu.edu/~adamodar/New_Home_Page/data.html
Industry Commitments
| Level 0 - Unaware | 0% | % | LSE - TPI | 2023 | https://www.transitionpathwayinitiative.org/sectors
| Level 1 - Aware | 3.8% | % | LSE - TPI | 2023 | https://www.transitionpathwayinitiative.org/sectors
| Level 2 - Building Capacity | 3.8% | % | LSE - TPI | 2023 | https://www.transitionpathwayinitiative.org/sectors
| Level 3 - Integrating into Operational Decision Making | 45.3% | % | LSE - TPI | 2023 | https://www.transitionpathwayinitiative.org/sectors
| Level 4 - Strategic Assessment | 47.2% | % | LSE - TPI | 2023 | https://www.transitionpathwayinitiative.org/sectors
End

## GAS-P
World Economic Forum - Net-Zero Industry Tracker 2023
Gas - Performance Data
NOTE: Oil and Gas figures may need to be combined to correlate with the Tracker 2023 reported figures
What natural gas emits, captures & offsets
Metric | Value | Previous year value | Units | Source | Year | Link | Location (if required) | Calculation / comment
Scope 1 | 1.6 | 2.1 | GT CO2e | IEA | 2021 | IEA Oil and Gas NZE report | Page 8
Scope 2 | Data not available | Data not available | Gt CO2e | - | - | - | -
Scope 3 | 7.991 | 7.6105 | Gt CO2e | - | - | - |  | GHG emissions upon combustion * total production
Emission factor of natural gas | 54.87 | 54.87 | kgCO2 / kcf | EIA | 2021 | https://www.eia.gov/environment/emissions/co2_vol_mass.php
Scope 1 Non - CO2 emissions | 1258 | 1404.2 | Mt CO2e | IEA | 2022 | Methane Tracker Database – Analysis - IEA | 37 MT of methane using GWP of 34
Total CCUS | 31 | 28.5 | Mt CO2e | IEA | 2021 | https://www.iea.org/reports/about-ccus
Total Offsets | Data not available | Data not available | GT CO2e | - | - | - | -
What is produced
Metric | Value | Previous year value | Units | Source | Year | Link | Location (if required) | Calculation / comment
Total Production | 399 | 380 | Bcf/d | IEA | 2022 | https://iea.blob.core.windows.net/assets/c6ca64dc-240d-4a7c-b327-e1799201b98f/GasMarketReportQ12023.pdf |  | 35.315 is used as the conversion factor between bcm and bcf
Reduced Emission Production. | 9 | 4 | % | IEA | - | Spectrum of the well-to-tank emissions intensity of global gas production, 2018 – Charts – Data & Statistics - IEA |  | Accenture analysis
Low Emission Production | 0 | 0 | % | IEA | - | Same as above
Methane vented | 19425 | 23226 | kt | IEA | 2022 | Methane Tracker Database – Analysis - IEA | Approx. conversion factor 1 MT = 48.02 BCF
Methane vented | 2.5556 | 3.0557 | Bcf/d | IEA | 2022
Methane Fugitive | 14837 | 17255 | kt | IEA | 2022 | Methane Tracker Database – Analysis - IEA | Approx. conversion factor 1 MT = 48.02 BCF
Methane Fugitive | 1.9544 | 2.2729 | Bcf/d | IEA | 2022
How it is produced
Metric | Value | Previous year value | Units | Source | Year | Link | Location (if required) | Calculation / comment
Production Emission Intensity | 10.855 | 14.3317 | tCO2e per mmcf | IEA | 2022 | IEA Oil and Gas NZE report | Page 9
Well Delivery & Production | 3.1099 | 4.1059 | tCO2e per mmcf | Sustainable Gas Institute | 2015 | https://www.imperial.ac.uk/media/imperial-college/research-centres-and-groups/sustainable-gas-institute/SGI_White_Paper_methane-and-CO2-emissions_WEB-FINAL.pdf | Table 6
Transport & Storage | 3.6246 | 4.7855 | tCO2e per mmcf | Sustainable Gas Institute | 2015 | https://www.imperial.ac.uk/media/imperial-college/research-centres-and-groups/sustainable-gas-institute/SGI_White_Paper_methane-and-CO2-emissions_WEB-FINAL.pdf | Table 6
Processing | 3.3458 | 4.4174 | tCO2e per mmcf | Sustainable Gas Institute | 2015 | https://www.imperial.ac.uk/media/imperial-college/research-centres-and-groups/sustainable-gas-institute/SGI_White_Paper_methane-and-CO2-emissions_WEB-FINAL.pdf | Table 6
LNG | 6.4556 | 8.5233 | tCO2e per mmcf | Sustainable Gas Institute | 2015 | https://www.imperial.ac.uk/media/imperial-college/research-centres-and-groups/sustainable-gas-institute/SGI_White_Paper_methane-and-CO2-emissions_WEB-FINAL.pdf | Table 6
% of Production
Well Delivery & Production | 100% | 100% | % | - | - | - | -
Transport & Storage | 100% | 100% | % | - | - | - | -
Processing | 100% | 100% | % | - | - | - | -
LNG | 12% | 12% |  | Sustainable Gas Institute | 2015 | https://www.imperial.ac.uk/media/imperial-college/research-centres-and-groups/sustainable-gas-institute/SGI_White_Paper_methane-and-CO2-emissions_WEB-FINAL.pdf | Table 6
Methane Share of Emissions
Well Delivery & Production | 76% | 76% | % | Sustainable Gas Institute | 2015 | https://www.imperial.ac.uk/media/imperial-college/research-centres-and-groups/sustainable-gas-institute/SGI_White_Paper_methane-and-CO2-emissions_WEB-FINAL.pdf | Table 6
Transport & Storage | 78% | 78% | % | Sustainable Gas Institute | 2015 | https://www.imperial.ac.uk/media/imperial-college/research-centres-and-groups/sustainable-gas-institute/SGI_White_Paper_methane-and-CO2-emissions_WEB-FINAL.pdf | Table 6
Processing | 29% | 29% | % | Sustainable Gas Institute | 2015 | https://www.imperial.ac.uk/media/imperial-college/research-centres-and-groups/sustainable-gas-institute/SGI_White_Paper_methane-and-CO2-emissions_WEB-FINAL.pdf | Table 6
LNG | 15% | 15% | % | Sustainable Gas Institute | 2015 | https://www.imperial.ac.uk/media/imperial-college/research-centres-and-groups/sustainable-gas-institute/SGI_White_Paper_methane-and-CO2-emissions_WEB-FINAL.pdf | Table 6
What energy is used
Metric | Value | Previous year value | Units | Source | Year | Link | Location (if required) | Calculation / comment
Fuel Use | 37.308 | 43.5
Coal | 0 | 0 | Bn GJ | - | - | - | Assumption
Oil | 23.14 | 28.6 | Bn GJ | IEA | 2019 | https://iea.blob.core.windows.net/assets/52f66a88-0b63-4ad2-94a5-29d36e864b82/KeyWorldEnergyStatistics2021.pdf | Page 48
Natural Gas | 14.168 | 14.9 | Bn GJ | IEA | 2019 | https://iea.blob.core.windows.net/assets/52f66a88-0b63-4ad2-94a5-29d36e864b82/KeyWorldEnergyStatistics2021.pdf | Page 48
Electricity | 0 | 0 | Bn GJ | - | - | - | Assumption
Fuel Use
Coal | 0% | 0% | % | - | - | - | -
Oil | 62.02% | 65.75% | % | - | - | - | -
Natural Gas | 37.98% | 34.25% | % | - | - | - | -
Electricity | 0% | 0% | % | - | - | - | -
Fuel GHG intensity | 62.627 | 63.3761 | Kg CO2e / GJ |  |  |  |  | Weighted Average using fuel use
Coal | 90.7371 | 90.7371 | Kg CO2e / GJ | EIA | 2021 | https://www.eia.gov/environment/emissions/co2_vol_mass.php |  | Use all coal - Divide kg/mmbtu by 1.0551 to get kg / GJ
Oil | 70.2682 | 70.2682 | Kg CO2e / GJ | EIA | 2021 | https://www.eia.gov/environment/emissions/co2_vol_mass.php |  | Use diesel - divide kg/mmbtu by 1.0551 to get kg / GJ
Natural Gas | 50.1469 | 50.1469 | Kg CO2e / GJ | EIA | 2021 | https://www.eia.gov/environment/emissions/co2_vol_mass.php |  | Divide kg/mmbtu by 1.0551 to get kg / GJ
Electricity | 127 | 127 | Kg CO2e / GJ | IEA | - | https://www.iea.org/reports/tracking-power-2021 | -
What it contributes to
Metric | Value | Previous year value | Units | Source | Year | Link | Location (if required) | Calculation / comment
Scope 3 Main Categories
11. Use of sold product | 87% | 80 | % | Shell | 2022 | Greenhouse Gas Emissions ¦ GHG Emissions Reporting ¦ Shell Global | -
1. Purchased goods and services | 7% | 10 | % | Shell | 2022 | same as above | -
3. fuel and energy related activities | 5.5% | 10 | % | Shell | 2022 | same as above | -
Lifecycle Emissions | 65.8564 | 70.0106 | t CO2 e / mcf | - | - | - | -
Offset to Emission ratio | Data not available | Data not available | - | - | - | - | -
Main Offsetting Effort | Data not available | Data not available | - | - | - | - | -
Appendix: Demand projection
Metric | Value | Previous year value | Units | Source | Year | Link | Location (if required) | Calculation / comment
Production
2022
Natural Gas Demand | 391 | 380 | bcf/d | IEA | 2022 | https://iea.blob.core.windows.net/assets/c6ca64dc-240d-4a7c-b327-e1799201b98f/GasMarketReportQ12023.pdf
Natural Gas Production | 399 | 383 | bcf/d | IEA | 2022 | Same as above
2050 IEA Stated Policies
Natural Gas Demand | 422 | 495 | bcf/d | IEA | 2022 | IEA World Energy Outlook 2022 | Page 369
Natural Gas Production | 421 | 495 | bcf/d | IEA | 2022 | IEA World Energy Outlook 2022 | Page 369
2050 IEA APS
Natural Gas Demand | 258 | 495 | bcf/d | IEA | 2022 | IEA World Energy Outlook 2022 | Page 369
Natural Gas Production | 258 | 495 | bcf/d | IEA | 2022 | IEA World Energy Outlook 2022 | Page 369
2050 IEA Net Zero
Natural Gas Demand | 89 | 169 | bcf/d | IEA | 2022 | IEA World Energy Outlook 2022 | Page 369
Natural Gas Production | 95 | 169 | bcf/d | IEA | 2022 | IEA World Energy Outlook 2022 | Page 369
End

## GAS-R
World Economic Forum - Net-Zero Industry Tracker 2023
Gas - Readiness Data
NOTE: Oil and Gas figures may need to be combined to correlate with the Tracker 2023 reported figures
1 | Technology
| Metric | Value | Units | Source | Year | Link | Location (if required) | Calculation / comment
TRL in Natural Gas
| Well Delivery & Production Electrification | Available (10 - 11) | - | - | - |  |  | Accenture Analysis
| Fugitive Methane Capture Technologies | Available (10 - 11) | - | IEA | 2020 | https://iea.blob.core.windows.net/assets/585b901a-e7d2-4bca-b477-e1baa14dde5c/CurtailingMethaneEmissionsfromFossilFuelOperations.pdf |  | Technology is well established, cost effectiveness depends on geography
| Carbon Capture | Available (9) | - | Global CCS Institute | 2020 | https://www.globalccsinstitute.com/wp-content/uploads/2021/03/Technology-Readiness-and-Costs-for-CCS-2021-1.pdf |  | Physical solvent (Selexol, Rectisol)
| LNG Electrification | Available (9) | - | - | 2020 |  |  | Accenture Analysis
Emission Reduction Limit
| Well Delivery & Production Electrification | 7% | % | Sustainable Gas Institute | 2015 |  |  | Assuming electrification can reduce entire non-methane emissions
Fugitive Methane Capture Technologies
| Abatement at below zero cost | 40% | % | IEA | 2020 | https://www.iea.org/articles/methane-tracker-database
| Abatement at $0 - 22/MMBtu | 35% | % | IEA | 2020 | https://www.iea.org/articles/methane-tracker-database | -
| Abatements not possible with current available technology | 25% | % | IEA | 2020 | https://www.iea.org/articles/methane-tracker-database | -
| Carbon Capture | 20.91% | % | - | - | -
| Share of CO2 from Gas Processing | 71% | % | Sustainable Gas Institute |  | imperial.ac.uk/media/imperial-college/research-centres-and-groups/sustainable-gas-institute/SGI_White_Paper_methane-and-CO2-emissions_WEB-FINAL.pdf | page 86
| CCUS capture rate | 95% | % | - | - | - |  | Assumption
| Electrification | 7% | % | ABB | - | Paper LNG_Rev A_lowres.pdf (abb.com) |  | Assuming electrification can reduce entire non-methane emissions
Est. Production Cost Increase
| Cost of Producing Natural Gas | 1.946 | USD / MMBTU |  |  |  |  | Rystad
| Well Delivery & Production Electrification | <1% | % | University of Wyoming | 2017 | Electrifying the Oilfield: The Comparative Economics of Grid Power and Onsite Gas Generators (Draft Jan 30 2017) (eoriwyoming.org)
Fugitive Methane Capture Technologies
| Abatement at below zero cost | 40% | % | IEA | 2020 | https://www.iea.org/articles/methane-tracker-database
| Abatement at $0 - 22/MMBtu | 35% | % | IEA | 2020 | https://www.iea.org/articles/methane-tracker-database | -
| Abatements not possible with current available technology | 25% | % | IEA | 2020 | https://www.iea.org/articles/methane-tracker-database | -
| Gas processing Carbon Capture | 6.631% | % | - | - | - | -
| MMBTU of CH4 with 1 T of CO2 | 77.5 | mmbtu | - | 2021 |  |  | Assuming a high CO2 raw stream
| Carbon Capture Cost in USD | 10 | USD / T CO2 | Global CCS Institute
| Electrification | 0 | % | ABB | - | Paper LNG_Rev A_lowres.pdf (abb.com)
Share of Global Production Capacity
| Carbon Capture | < 1 | % | - | - | - | - | Assumption based on carbon capture projects
| Electrification | < 1 | % |  |  |  |  | Assumption based on current electrification projects
| Production Cost Increase | 7% | [5 empty] | Sum of technology costs
2 | Infrastructure
| Metric | Value | Units | Source | Year | Link | Location (if required) | Calculation / comment
| Estimated 2050 Production | 95 | BCF / D | IEA | 2021 | https://iea.blob.core.windows.net/assets/261043cc-0cb6-498b-98fa-a1f48715b91f/GasMarketReportQ42021.pdf | - | -
| Global LNG Production in 2050 | 153 | MTPA | IEA | 2022 | IEA World Energy Outlook 2022 | Page 369 | IEA - 60% decrease from 2020 levels
Low CO2 Power Gen.
| Capacity Factor | 32% | % | IEA | 2022 | IEA World Energy Outlook 2022 | Table A.3c
| Decarbonization of electricity Capacity Required | 49.5712 | GW | - | - | - | -
| Energy required to electrify upstream | 5.6171 | GW | - | - | - | - | 1 BCF=190,000 BOE
| Electricity requirement per BOE | 2.39 | KWH/boe | University of Wyoming |  | Electrifying the Oilfield: The Comparative Economics of Grid Power and Onsite Gas Generators (Draft Jan 30 2017) (eoriwyoming.org)
| Global Energy required to electrify LNG | 43.954 | GW | - | - |  |  | 1 GJ/year = 3.17*10^-8 GW
| Energy required to electrify LNG | 2.9 | GJ/ton |  |  | https://iopscience.iop.org/article/10.1088/1742-6596/547/1/012012/pdf#:~:text=Liquefying%20natural%20gas%20is%20a,kg%20is%20necessary%20(considering%20a
| Global LNG Production | 372.3 | Mn tons | IGU | 2022 | World LNG Report 2022 ¦ IGU
| Capex / Unit | 1.95 | Bn / GW | IRENA | 2021 | Renewable Power Generation Costs in 2022 (irena.org) | Page 15 | Based on blending IRENA costs using today's generation mix as weights
| Today's generation mix | - | % | IEA | 2022 | IEA Net Zero by 2050 | Table A.3c | Table A.3
| CAPEX / Unit for nuclear |  | Bn USD / GW | NEA | 2020 | https://www.oecd-nea.org/upload/docs/application/pdf/2020-07/7530-reducing-cost-nuclear-construction.pdf | page 30 | overnight capital cost of 4500 / Kwe
| Investment Required | 96.6637 | USD Bn | - | - | - | -
CO2 Transport and Storage
| Capacity Required | 202 | MTPA | IEA | - | https://www.iea.org/reports/net-zero-by-2050 | table 2.9 | Assume that 410 from non-biofuels comes from natural gas and oil and 162 from oil
| Current Capacity | 31
| CAPEX/Unit (Upper) | 80 | USD Mn / MTPA | Global CCS Institute |  | https://cmc.nt.gov.au/__data/assets/pdf_file/0006/1052898/q20-0114-gccsi-nt-css-hub-study-final-report.pdf |  | Based on range of different options, cheapest option selected and adjusted for 20% length of pipe -
| CAPEX/Unit (Lower) | 175 | USD Mn / MTPA | Global CCS Institute |  | https://cmc.nt.gov.au/__data/assets/pdf_file/0006/1052898/q20-0114-gccsi-nt-css-hub-study-final-report.pdf |  | Based on range of different options, cheapest option in the most expensive scenario selected with increase in 20% length of pipe -
| Investment required (Upper) | 35.35 | Bn USD | - | - | -
| Investment required (Lower) | 16.16 | Bn USD | - | - | -
3 | Demand
| Metric | Value | Units | Source | Year | Link | Location (if required) | Calculation / comment
| Today's Market Share | 0 | % | - | - | - | - | Assumption
| Green Premium | 7% | % | - | - | - | -
| Market Price | 6.4 | USD / MMBTU | EIA | 2022 | EIA Henry Hub Spot Prices | - | Based on Henry Hub
| Market Value | 968.4145 | USD Bn | - | - | - | - | Rounded off to 530 in tracker
| Additional Cost for Low CO2 Market | 67.789 | USD Bn | - | - | - | -
| Estimated Premium to electricity | 2.595% | % | - | - | - | -
| Cost of Electricity | 125 | USD / MWh | EIA | 2022 | https://www.eia.gov/outlooks/steo/pdf/steo_full.pdf | - | Table 7a
| Share of output | 40% |  |  | 2020 | https://www.iea.org/data-and-statistics/charts/global-natural-gas-demand-per-sector-2005-2025
| MMBTU of Natural Gas to Produce 1 MWh | 7.24 | MMBTU | EIA | 2022 | https://www.eia.gov/outlooks/steo/pdf/steo_full.pdf | - | Table 2
| Cost of Natural Gas to produce 1 MWh | 46.336 | USD | - | - | - | -
| Estimated Premium for Ammonia | 3.252% | % | - | - | - | - | Average price of 2021
| Cost of Ammonia | 600 | USD / T |  | 1e
| Share of Output | 2% |  |  | 2020 | https://www.iea.org/data-and-statistics/charts/global-natural-gas-demand-per-sector-2005-2025
| Natural gas needed for 1 MT NH3 | 1.2763 | bcm | IEA | 2020 | https://iea.blob.core.windows.net/assets/6ee41bb9-8e81-4b64-8701-2acc064ff6e4/AmmoniaTechnologyRoadmap.pdf |  | 170 bcm of NG for 72% of 185 MT of NH#
| MMBTU of Natural Gas to Produce 1 T of NH3 | 43.5478 | MMBTU | - | - | - | -
| Cost of Natural Gas to produce 1T of NH3 | 278.7061 | USD / T NH3 | - | - | - | -
| Total bcm used |  | bcm | IEA | 2021 | https://www.iea.org/reports/ammonia-technology-roadmap | page 8
| Estimated Premium to Heating | 3.027% | % | - | 2020 | - | -
| Cost of Delivered Natural Gas (Residential) | 14.8 | dollar per thousand cubic feet | EIA | 2022 | https://www.eia.gov/dnav/ng/hist_xls/N3010US3a.xls | Data 1: U.S. Natural Gas Prices | Source key: N3010US3, rounded to nearest dollar
| Share of output | 15% |  |  |  | 2020 | https://www.iea.org/data-and-statistics/charts/global-natural-gas-demand-per-sector-2005-2025
4 | Capital
| Metric | Value | Units | Source | Year | Link | Location (if required) | Calculation / comment
Low-emission Production
| Raw Natural Gas Production |  | bcf/d | - | - | - |  | Accenture analysis
| Processed Natural Gas Production |  | bcf/d | - | - | - |  | Accenture analysis
| Number of Plants |  | - |  | - | - |  | both operational and pilots
| High-emission Production |  | - | - | - | -
| Raw Natural Gas Production | 399 | bcf/d | - | - | - | See performance tab
| Number of Plants | 2000 | - | - | 2020 | https://www.eia.gov/todayinenergy/detail.php?id=38592 |  | Estimated number based on American capacity to plants ratio
Investment required to transform
| CAPEX per unit | 50 | per tonne of CO2 | global CCS institute | 2017 | https://www.globalccsinstitute.com/archive/hub/publications/201688/global-ccs-cost-updatev4.pdf | Table E: Capital and O&M cost breakdown for industrial applications
| Total CAPEX - Processed Natural Gas | 16.8 | USD Bn | - | - | -
| Total CAPEX - Raw Natural Gas | 90 | USD Bn |  |  |  |  | Accenture Analysis
| Capex /BCF | 0.042105 | USD Mn/BCF
Financial Indicators for Oil & Gas Industry
| Annual CAPEX | 690 | Bn USD | S&P Global | 2022 |  |  | Based on 5 year average
| EBITDA % | 18% | % | S&P Global | 2022
| WACC | 9.11% | % | NYU Stern | 2022 | https://www.stern.nyu.edu/~adamodar/New_Home_Page/data.html
Industry Commitments
| Level 0 - Unaware | 0% | % | LSE - TPI | 2023 | https://www.transitionpathwayinitiative.org/sectors
| Level 1 - Aware | 3.8% | % | LSE - TPI | 2023 | https://www.transitionpathwayinitiative.org/sectors
| Level 2 - Building Capacity | 3.8% | % | LSE - TPI | 2023 | https://www.transitionpathwayinitiative.org/sectors
| Level 3 - Integrating into Operational Decision Making | 45.3% | % | LSE - TPI | 2023 | https://www.transitionpathwayinitiative.org/sectors
| Level 4 - Strategic Assessment | 47.2% | % | LSE - TPI | 2023 | https://www.transitionpathwayinitiative.org/sectors
End

## SHP-P
World Economic Forum - Net-Zero Industry Tracker 2023
Shipping - Performance Data
What steel emits, captures & offsets
Metric | Value | Units | Source | Year | Link | Location (if required) | Calculation / comment
Total | 0.7589 | GT CO2e
Operational CO2 emissions | 0.74 | GT CO2e | IMO | 2018 | IMO 4th GHG Study | 2
Operational Non - CO2 emissions | 0.0189 | GT CO2e | IMO | 2018 | IMO 4th GHG Study | 12
Fuel value chain emissions | Data not available | GT CO2e
Total CCUS | Data not available | GT CO2e
Total Offsets | Data not available | GT CO2e
How much is transported
Metric | Value | Units | Source | Year | Link | Location (if required) | Calculation / comment
Total Transport Work | 58988 | billions of cargo ton-miles | UNCTAD | 2021 | Review of Maritime Trade 2022 UNCTAD | 34
How it is transported
Metric | Value | Units | Source | Year | Link | Location (if required) | Calculation / comment
Transport work Emission Intensity |  | g CO2 e/tnm
Global Average | 11.67 | g CO2 e/tnm | IMO | 2018 | IMO 4th GHG Study | 16
Bulk Carriers | 7.3 | g CO2 e/tnm | IMO | 2018 | IMO 4th GHG Study | 19
Tankers | 11.32 | g CO2 e/tnm | IMO | 2018 | IMO 4th GHG Study | 19
Container Ships | 15.3 | g CO2 e/tnm | IMO | 2018 | IMO 4th GHG Study | 19
General Cargo | 23.6 | g CO2 e/tnm | IMO | 2018 | IMO 4th GHG Study | 19
Others | Data not available | g CO2 e/tnm
What energy is used
Metric | Value | Units | Source | Year | Link | Location (if required) | Calculation / comment
Fuel Use | 8.6908 | EJ
HFO | 4.2576 | EJ | IMO | 2021 | IMO Fuel Consumption Data 2021 | 12
Light Fuel Oil | 2.6179 | EJ | IMO | 2021 | IMO Fuel Consumption Data 2021 | 12
MDO | 1.1065 | EJ | IMO | 2021 | IMO Fuel Consumption Data 2021 | 12
LNG | 0.6135 | EJ | IMO | 2021 | IMO Fuel Consumption Data 2021 | 12
Methanol | 0.0003 | EJ | IMO | 2021 | IMO Fuel Consumption Data 2021 | 12
Others | 0.095 | EJ | IMO | 2021 | IMO Fuel Consumption Data 2021 | 12
Fuel Use
HFO | 48.99% | %
Light Fuel Oil | 30.12% | %
MDO | 12.73% | %
LNG | 7.059% | %
Methanol | 0.003452% | %
Others | 1.093% | %
Fuel GHG intensity | 76.2625 | Kg CO2e / GJ |  |  | EU MRV |  | Calculated using CO2/fuel consumed, fuel consumed, and energy consumed data
HFO | 80 | Kg CO2e / GJ | EU MRV |  | EU MRV |  | Calculated using CO2/fuel consumed, fuel consumed, and energy consumed data
Light Fuel Oil | 78 | Kg CO2e / GJ | EU MRV |  | EU MRV |  | Calculated using CO2/fuel consumed, fuel consumed, and energy consumed data
MDO | 75 | Kg CO2e / GJ | EU MRV |  | EU MRV |  | Calculated using CO2/fuel consumed, fuel consumed, and energy consumed data
LNG | 57 | Kg CO2e / GJ | EU MRV |  | EU MRV |  | Calculated using CO2/fuel consumed, fuel consumed, and energy consumed data
Methanol | 69 | Kg CO2e / GJ | EU MRV |  | EU MRV |  | Calculated using CO2/fuel consumed, fuel consumed, and energy consumed data
2050 Net-Zero Fuel Mix
Zero Emission Fuels | 95% |  | GTZ | 2021 | https://www.globalmaritimeforum.org/content/2021/10/A-Strategy-for-the-Transition-to-Zero-Emission-Shipping.pdf | Page 29
Fossil Fuels | 5% |  | GTZ | 2021 | https://www.globalmaritimeforum.org/content/2021/10/A-Strategy-for-the-Transition-to-Zero-Emission-Shipping.pdf | Page 29
Appendix: Demand projection
Metric | Value | Units | Source | Year | Link | Location (if required) | Calculation / comment
2021 Transport Work | 58988 | billions of cargo ton-miles | UNCTAD | 2021 | Review of Maritime Trade 2022 UNCTAD | Page 5
2050 BAU | 114787 | billions of cargo ton-miles | IRENA | 2021 | IRENA Shipping Decarbonization Pathway 2021 | Page 74 | IRENA BES Scenario
2050 Net-Zero Transport Work | 94245 | billions of cargo ton-miles | IRENA | 2021 | IRENA Shipping Decarbonization Pathway 2021 | Page 74 | IRENA 1.5 degree scenario

## SHP-R
World Economic Forum - Net-Zero Industry Tracker 2023
Shipping - Readiness Data
1 | Technology
| Metric | Value | Units | Source | Year | Link | Location (if required) | Calculation / comment
| Expected Year of Commercial Readiness & TRL | [6 empty] | Technology readiness levels are based on assessment with IEA TRL scale
| LNG | Available (8-9) | - |  |  |  |  | Assumption
| Methanol | Available (8-9) | - | DNV | 2022 | DNV Martime Forecast to 2050 | Page 37
| Ammonia | 2025 (5) | - | DNV | 2022 | Same as above | Page 37
| Hydrogen | 2025 (7) | - | DNV | 2022 | Same as above | Page 37
| Biofuels | Available (8-9) | - | DNV | 2022 | Same as above | Page 37
| Emission Reduction Limit | [6 empty] | Compared to LSFO
| LNG | 21% | % | Sea-LNG | 2021 | Sea-LNG Report
| Methanol | 99% | % | MMM Center for Zero Carbon Shipping | 2021 | Industry Transition Strategy - Zero Carbon Shipping | Page 18 | Green hydrogen based
| Ammonia | 99% | % | Same as above | 2021 | Same as above | Page 18 | Green hydrogen based
| Hydrogen | 99% | % | Same as above | 2021 | Same as above | Page 18 | Green hydrogen based
| Biofuels | 88% | % | Same as above | 2021 | Same as above | Page 18
Est. increase in TCO in 2030 vs. Reference LSFO
| LNG | 0-8% | %
| Methanol | 40-81% | % | MMM Center for Zero Carbon Shipping | 2021 | Industry Transition Strategy - Zero Carbon Shipping | Page 19
| Ammonia | 30-70% | % | Same as above | 2021 | Same as above | Page 19
| Hydrogen | TBD | %
| Biofuels | 10-30% | % | MMM Center for Zero Carbon Shipping | 2021 | Industry Transition Strategy - Zero Carbon Shipping | Page 19
Share of Global Fleet (on a tonnage basis)
| LNG | 0.82% |  | DNV | 2022 | DNV Martime Forecast to 2050 | Figure 3.2
| Methanol | 0.02% | - | DNV | 2022 | Same as above | Figure 3.2
| Ammonia | 0% | - | - | 2022 | Same as above | Figure 3.2
| Hydrogen | 0% |  |  | 2022 | Same as above | Figure 3.2
| Biofuels | 0% |  |  | 2022 | Same as above | Figure 3.2
2 | Infrastructure
| Metric | Value | Units | Source | Year | Link | Location (if required) | Calculation / comment
| Estimated 2050 Energy Demand | 18 | EJ | GTZ | 2021 | https://www.globalmaritimeforum.org/content/2021/10/A-Strategy-for-the-Transition-to-Zero-Emission-Shipping.pdf | Page 29
| Marine fuel oil | 5% | % | Same as above | 2021 | Same as above | Same as above
| LNG |  | % | Same as above | 2021 | Same as above | Same as above
| Methanol | 95% | % | Same as above | 2021 | Same as above | Same as above
| Ammonia |  | % | Same as above | 2021 | Same as above | Same as above
| Hydrogen |  | % | Same as above | 2021 | Same as above | Same as above
| Biofuels |  | % | Same as above | 2021 | Same as above | Same as above
Low CO2 Power Gen., T&D
| Low power electricity required | 1232 | GW | - | 2021 | IRENA Shipping Decarbonization Pathway 2021 | Page 83 | Lower end of capacity considered; only solar and wind
| Capex / Unit for solar and wind | 1.4 | Bn / GW | IRENA | 2022 | Renewable Power Generation Costs in 2022 (irena.org) | Page 15 | Based on blending IRENA costs using today's generation mix as weights; only solar and wind
| Today's generation mix | - | % | IEA | 2022 | IEA World Energy Outlook 2022 | Table A.3c
| CAPEX / Unit for nuclear | 4.5 | Bn USD / GW | NEA | 2020 | https://www.oecd-nea.org/upload/docs/application/pdf/2020-07/7530-reducing-cost-nuclear-construction.pdf | page 30 | overnight capital cost of 4500 / Kwe
| Investments required in low CO2 power generation (Upper) | 1724.8 | Bn
Low CO2 Hydrogen Production
| Green H2 feedstock capacity required | 160 | MTPA | - | 2023 | Accenture calculations |  | Assuming 18EJ energy requirement, 95% ZEF, 90-10 split between ammonia and methanol
| CAPEX / Unit (Upper) | 12 | 11.5 | Bn USD / MT | BNEF | 2021 | - | - | From data provided by BNEF
| CAPEX / Unit (lower) | 4 | 6.5 | Bn USD / MT | BNEF | 2021 | - | - | From data provided by BNEF
| Investments required in low CO2 hydrogen production (Upper) | 1920 | Bn USD |  | 2023 | - | -
| Investments required in low CO2 hydrogen production (lower) | 640 | Bn USD |  | 2023 | - | -
CO2 Transport & Storage
| CO2 to be captured to be used as feedstock | 130 | MTPA | - | 2023 | Accenture calculations |  | Assuming 18EJ energy requirement, 95% ZEF, 75%-25% split between ammonia and methanol, 50% CO2 captured offsite
| CAPEX / Unit (Upper) | 175 | USD Mn / MTPA | Global CCS Institute |  | globalccsinstitute.com/wp-content/uploads/2021/04/CCS-Tech-and-Costs.pdf | Figure 17 | US based figures, higher end of transport pipeline + CO2 injection and storage
| CAPEX / Unit (Lower) | 80 | USD Mn / MTPA | Global CCS Institute |  | globalccsinstitute.com/wp-content/uploads/2021/04/CCS-Tech-and-Costs.pdf | Figure 17 | US based figures
| Investments required (Upper) | 22.75 | USD Bn | - | - | - | -
| Investments required (Lower) | 10.4 | USD Bn | - | - | - | -
Bunkering requirements
| Bunkering capacity required | 880 | MTPA |  | 2023 | Accenture calculations |  | Assuming 18EJ energy requirement, 95% ZEF, 90-10 split between ammonia and methanol
| CAPEX/unit (Upper) | 200 | USD Mn/MT | GMF | 2020 | https://www.globalmaritimeforum.org/content/2020/11/The-First-Wave-%E2%80%93-A-blueprint-for-commercial-scale-zero-emission-shipping-pilots.pdf | Exhibit 2 | $41 million bunkering CAPEX for 700 tonnes per day ammonia production, rounded to 200
| CAPEX/unit high range (Lower) | 150 | USD Mn/MT | GMF | 2020 | https://www.globalmaritimeforum.org/content/2020/11/The-First-Wave-%E2%80%93-A-blueprint-for-commercial-scale-zero-emission-shipping-pilots.pdf | Exhibit 2 | $50 million bunkering CAPEX for 950 tonnes per day ammonia production, rounded to 150
| Investment required in bunkering (Upper) | 176 | Bn USD
| Investment required in bunkering (Lower) | 132 | Bn USD
3 | Demand
| Metric | Value | Units | Source | Year | Link | Location (if required) | Calculation / comment
| Today's Market Share | < 0.1% | % | DNV | 2022 | See technology section | -
| TCO increase upper | 30% | % |  |  | See technology section |  | Assuming Ammonia
| TCO increase lower | 70% | %
| Estimated Green Premium Range Lower | 30% | %
| Estimated Green Premium Range Upper | 70% | %
| Freight revenue per ton-mile | 0.029 | USD / Ton-mile | - | 2022 | https://transportgeography.org/contents/chapter5/transportation-modes-modal-competition-modal-shift/freight-transport-revenue-ton-mile/ |  | US based data
| Transport work | 58988 | Billion Ton-miles |  |  |  |  | From Performance tracker
| Shipping Freight Market Value | 1.7107 | Trillion USD | - | - | - | -
| Additional Cost for Low CO2 Market Lower | 513.1956 | Bn USD | - | - | - | -
| Additional Cost for Low CO2 Market Upper | 1197.4564 | Bn USD | - | - | - | -
| Transport as a % of final retail price | 3% |  | GMF | 2019 | https://www.globalmaritimeforum.org/content/2020/11/The-First-Wave-%E2%80%93-A-blueprint-for-commercial-scale-zero-emission-shipping-pilots.pdf | Page 51-51
| Estimated Green Premium to End Consumers in Retail Lower | 0.9%
| Estimated Green Premium to End Consumers in Retail Upper | 2.1% |  | GMF | 2020 | https://www.globalmaritimeforum.org/content/2020/11/The-First-Wave-%E2%80%93-A-blueprint-for-commercial-scale-zero-emission-shipping-pilots.pdf | Page 51-52
| Estimated Cost of car | 40000 | USD
4 | Capital
| Metric | Value | Units | Source | Year | Link | Location (if required) | Calculation / comment
| Global fleet in 2022 | 112417 | # | DNV | 2022 | DNV Martime Forecast to 2050 | Figure 3.2 | Considering only hydrogen, methanol and battery/hybrid ships as ships that don't need retrofit
Low Co2 ships
| 2022 Number of Vessels | 407 | # | DNV | 2022 | DNV Martime Forecast to 2050 | Figure 3.2 | Considering only hydrogen, methanol and battery/hybrid ships as ships that don't need retrofit
High Co2 Production
| 2022 Number of Vessels | 112010 | # | DNV | 2022 | DNV Martime Forecast to 2050 | Figure 3.2 | Considering only hydrogen, methanol and battery/hybrid ships as ships that don't need retrofit
| % of vessels in the age group 0-9 | 27% | % | UNCTAD | 2022 | Review of Maritime Trade 2022 UNCTAD | Page 31 | Assuming only ships under 10 years
| Number of existing ships suitable for retrofit | 30242.7
| Number of new ships ordered | 4502 | # | DNV | 2022 | DNV Martime Forecast to 2050 | Figure 3.2 | Considering only hydrogen, methanol and battery/hybrid ships as ships that don't need retrofit
| Retrofit % | 50%
| Total ships eligible for retrofit | 34744.7 | #
Investment Required to Transform
| CAPEX/ Unit (Upper) | 13 | Mn USD / ship | EMSA | 2022 | EMSA | Page 52 | CAPEX for retrofit to ammonia
| CAPEX/ Unit (Lower) | 10 | Mn USD / ship | EMSA | 2022 | EMSA | Page 52 | CAPEX for retrofit to ammonia
| Total CAPEX required (Upper) | 451.6811 | Bn USD
| Total CAPEX required (Lower) | 347.447 | Bn USD
Total Industry
| Annual CAPEX | 36 | Bn USD | S&P Global | 2022 |  |  |  | Based on 5 year average
| EBITDA % | 20% | % | S&P Global | 2022
| WACC | 8-10% | % | Company estimates | 2023 |  |  | Average range of shipping company WACC values
Industry Commitments
| Level 0 - Unaware | 3.9% | % | LSE - TPI | 2023 | https://www.transitionpathwayinitiative.org/sectors
| Level 1 - Aware | 26.9% | % | LSE - TPI | 2023 | https://www.transitionpathwayinitiative.org/sectors
| Level 2 - Building Capacity | 19.2% | % | LSE - TPI | 2023 | https://www.transitionpathwayinitiative.org/sectors
| Level 3 - Integrating into Operational Decision Making | 38.5% | % | LSE - TPI | 2023 | https://www.transitionpathwayinitiative.org/sectors
| Level 4 - Strategic Assessment | 11.5% | % | LSE - TPI | 2023 | https://www.transitionpathwayinitiative.org/sectors
End

## TRU-P
World Economic Forum - Net-Zero Industry Tracker 2023
Trucking - Performance Data
What trucking emits, captures & offsets
Metric | Value | Units | Source | Year | Link | Location (if required) | Calculation / comment
Total | 1.649 | GT CO2e
Operational | 1.199 | GT CO2e | IEA | 2022 | IEA Report Trucks and Buses |  | Need confirmation from Industry
Fuel Supply Chain | 0.45 | GT CO2e |  |  |  |  | Accenture analysis
Manufacturing | 0.1199 | GT CO2e |  |  |  |  | Assuming the following breakup of emissions: Operating 80%, Fuel Value Chain 12%, Manufacturing 8%
Operational Non - CO2 emissions |  | GT CO2e
Total CCUS | Data not available | GT CO2e
Total Offsets | Data not available | GT CO2e
How much is transported
Metric | Value | Units | Source | Year | Link | Location (if required) | Calculation / comment
Total Transport Work | 25761 | billions of ton-km | IEA | 2020 | IEA Net Zero by 2050 | 200
How it is transported
Metric | Value | Units | Source | Year | Link | Location (if required) | Calculation / comment
Transport work Emission Intensity |  | g CO2 e/tnm
Global Average | 94.37 | g CO2 e/tnm | IEA | 2022 | https://www.iea.org/energy-system/transport
Long-haul | 91.1433 | g CO2 e/tnm | ICCT | 2020 | https://theicct.org/wp-content/uploads/2021/12/eu-hdv-co2-standards-baseline-data-sept21.pdf
Regional | 134.1385 | g CO2 e/tnm | ICCT | 2020 | https://theicct.org/wp-content/uploads/2021/12/eu-hdv-co2-standards-baseline-data-sept21.pdf
Urban | 494.686 | g CO2 e/tnm | ICCT | 2020 | https://theicct.org/wp-content/uploads/2021/12/eu-hdv-co2-standards-baseline-data-sept21.pdf
What energy is used
Metric | Value | Units | Source | Year | Link | Location (if required) | Calculation / comment
Fuel Use | 26 | EJ
Diesel | 21.2508 | EJ |  | 2021
Gasoline | 2.8173 | EJ |  | 2021
Natural Gas | 0.88545 | EJ |  | 2021
Biofuels | 0.96594 | EJ |  | 2021
Electricity | 0.080495 | EJ |  | 2021
Fuel Use
Diesel | 81.73% | % | IEA | 2021 | https://www.iea.org/reports/trucks-and-buses |  | Assuming similar split of energy sources for trucks
Gasoline | 10.84% | % | IEA | 2021 | https://www.iea.org/reports/trucks-and-buses |  | Assuming similar split of energy sources for trucks
Natural Gas | 3.406% | % | IEA | 2021 | https://www.iea.org/reports/trucks-and-buses |  | Assuming similar split of energy sources for trucks
Biofuels | 3.715% | % | IEA | 2021 | https://www.iea.org/reports/trucks-and-buses |  | Assuming similar split of energy sources for trucks
Electricity | 0.3096% | % | IEA | 2021 | https://www.iea.org/reports/trucks-and-buses |  | Assuming similar split of energy sources for trucks
Fuel GHG intensity | 69.547 | Kg CO2e / GJ | EIA | 2022 | https://www.eia.gov/environment/emissions/co2_vol_mass.php
Diesel | 70.433 | Kg CO2e / GJ | EIA | 2022 | Same as above
Gasoline | 67.127 | Kg CO2e / GJ | EIA | 2022 | Same as above
Natural Gas | 50.2645 | Kg CO2e / GJ | EIA | 2022 | Same as above
Biofuels | 70 | Kg CO2e / GJ | EIA | 2022 | Same as above
Electricity | 127 | Kg CO2e / GJ | IEA | 2022 | https://www.iea.org/reports/electricity-sector
2050 Net-Zero Fuel Mix
Electricity | 78% |  | MPP | 2022 | MPP |  | Accelerated zero emission scenario
Hydrogen | 22% |  | MPP | 2023 | MPP |  | Accelerated zero emission scenario
Appendix: Demand projection
Metric | Value | Units | Source | Year | Link | Location (if required) | Calculation / comment
2020 Transport Work | 25761 | billions of ton-km | IEA | 2020 | IEA Net Zero by 2050 | 200
2050 BAU | 60000
2050 Sustainability Transport Work | 59990 | billions of cargo ton-miles | IEA

## TRU-R
World Economic Forum - Net-Zero Industry Tracker 2023
Trucking - Readiness Data
1 | Technology
| Metric | Value | Units | Source | Year | Link | Location (if required) | Calculation / comment
Expected Year of Commercial Readiness & TRL
| Battery Electric Trucks | Available (8-9) | - | MPP, IEA | 2022 | IEA ETP |  | Technology readiness levels are based on assessment with IEA TRL scale
| Hydrogen Electric Trucks | 2025 (7-8) | - | MPP, IEA | 2022 | Same as above
| Renewable Natural Gas | Available (9) | - | MPP, IEA | 2022 | Same as above
| Synfuels | Available (9) | - | MPP, IEA | 2022 | https://www.iea.org/reports/renewables-2022/transport-biofuels |  | Assumption based on share of biodiesel and renewable diesel
Emission Reduction Limit
| Battery Electric Trucks | 84% | % | ICCT | 2022 | ICCT |  | Compared to Diesel, using renewable sources
| Hydrogen Electric Trucks | 85% | % | Same as above | 2022 | Same as above |  | Compared to Diesel, using renewable sources
| Renewable Natural Gas | 75% | % | biogasworld | 2015 | www.biogasworld.com
| Synfuels | 70% | % | biogasworld | 2015 | Same as above |  | Using renewable diesel values
Est. TCO Cost vs. Reference Diesel
| Battery Electric Trucks | 33-133% | % | MPP | 2022 | MPP
| Hydrogen Electric Trucks | 100-300% | % | Same as above | 2022 | Same as above
| Renewable Natural Gas | At par with diesel | % | AFDC | 2022 | AFDC |  | Based on October 2022 fuel prices of diesel and CNG
| Synfuels | At par with diesel | % | Same as above | 2022 | Same as above |  | Based on October 2022 fuel prices of diesel and Biodiesel B-20
Share of Global Fleet
| Battery Electric Trucks |  | 1% |  | 2022
| Hydrogen Electric Trucks |  | - | - | 2022
| Renewable Natural Gas |  | - | - | 2022
| Synfuels |  | - | - | 2022
2 | Infrastructure
| Metric | Value | Units | Source | Year | Link | Location (if required) | Calculation / comment
| Estimated 2050 Sales | 47.6 | million | MPP | 2022 | MPP | page 44-47
| Battery Electric Trucks | 57% | % | Same as above | 2022 | Same as above | Same as above | Accelerated zero-emission scenario
| Hydrogen Electric Trucks | 43% | % | Same as above | 2022 | Same as above | Same as above | Accelerated zero-emission scenario
| Renewable Natural Gas | 0% | % | Same as above | 2022 | Same as above | Same as above | Accelerated zero-emission scenario
| Synfuels | 0% | % | Same as above | 2022 | Same as above | Same as above | Accelerated zero-emission scenario
Low CO2 Power Gen.
| Low power electricity required | 677.7968 | GW
| Low power electricity required | 1900 | TWh/year | MPP | 2022 | MPP | Page 51 | Accelerated zero-emission scenario
| Capex / Unit | 1.95 | Bn / GW | IRENA | 2021 | Renewable Power Generation Costs in 2022 (irena.org) | Page 15 | Based on blending IRENA costs using today's generation mix as weights; only solar and wind
| Today's generation mix | - | % | IEA | 2022 | IEA Net Zero by 2050 | Table A.3c
| CAPEX / Unit for nuclear | 4.5 | Bn USD / GW | NEA | 2020 | https://www.oecd-nea.org/upload/docs/application/pdf/2020-07/7530-reducing-cost-nuclear-construction.pdf | page 30 | overnight capital cost of 4500 / Kwe
| Investments required in low CO2 power generation | 1321.7038 | Bn
Low CO2 Hydrogen Production
| Green H2 feedstock capacity required | 54 | MTPA |  |  |  |  | 120 MJ / kg for H2
| Green H2 feedstock capacity required | 1800 | TWh/year | MPP | 2022 | MPP | Page 51 | Accelerated zero-emission scenario
| CAPEX / Unit (Upper) | 12 | 11.5 | Bn USD / MT | BNEF | 2021 | - | - | From data provided by BNEF
| CAPEX / Unit (lower) | 4 | 6.5 | Bn USD / MT | BNEF | 2021 | - | - | From data provided by BNEF
| Investments required in low CO2 hydrogen production (Upper) | 648 | Bn USD |  | 2021 | - | - | Accelerated zero-emission scenario
| Investments required in low CO2 hydrogen production (lower) | 216 | Bn USD |  | 2021 | - | - | Accelerated zero-emission scenario
Charging and refuelling infrastructrure requirements
| Total BET charging stations required | 10.5 | million | MPP | 2022 | MPP | Page 49 | Accelerated zero-emission scenario. 1.5 million of 500KW fast chargers and 9 million of 100KW overnight chargers
| CAPEX/unit (Upper) | 65000 | USD/station | ICCT | 2020 | ICCT | Page 4 | Assuming cost per charger of 1 chargers divided by 50 to get cost per Kw
| CAPEX/unit high range (Lower) | 25000 | USD/station | Same as above | 2020 | Same as above | Page 4 | Assuming cost per charger of 6-50 chargers divided by 50 to get cost per Kw
| Number of Hydrogen refuelling stations | 190000 | # | MPP | 2022 | MPP | Page 49 | Accelerated zero-emission scenario
| CAPEX/unit (Upper) | 3.5 | USD Mn/# |  | 2019 | Future of Hydrogen | Page 9
| CAPEX/unit (Lower) | 1.6 | USD Mn/# | Same as above | 2019 | Same as above | Page 9
| Investment required in charging and refuelling (Upper) | 1347.5 | Bn USD
| Investment required in charging and refuelling (Lower) | 566.5 | Bn USD
3 | Demand
| Metric | Value | Units | Source | Year | Link | Location (if required) | Calculation / comment
| Today's Market Share | 1 | % |  | 2022 | See technology slide. | -
| Estimated Green Premium Range | 10% | %
| Estimated Green Premium Range | 15% | %
| Freight revenue per ton-mile | 0.176 | USD / Ton-mile | - | 2022 | https://transportgeography.org/contents/chapter5/transportation-modes-modal-competition-modal-shift/freight-transport-revenue-ton-mile/ |  | US based data
| Transport work | 25761 | Billion Ton-miles |  |  |  |  | From Performance tracker
| Trucking Freight Market Value | 4.5339 | Trillion USD | - | - | - | -
| Additional Cost for Low CO2 Market | 453.3936 | Bn USD | - | - | - | -
| Additional Cost for Low CO2 Market | 680.0904 | Bn USD | - | - | - | -
| Estimated Green Premium to End Consumers in Retail | 1-3% |  |  | 2020
| Estimated Cost of car | 40000 | USD
5 | Capital
| Metric | Value | Units | Source | Year | Link | Location (if required) | Calculation / comment
| Global fleet in 2021 | 66000000 | #
Low Co2 Trucks
| 2021 Number of trucks | 66000 | #
High Co2 trucks
| 2022 Number of Trucks | 65934000 | #
| Eligible for retrofit | 10%
Investment Required to Transform
| CAPEX/ Unit | 0.32 | Mn USD / truck | Drive to Zero | 2022 | Drive to Zero
| Total CAPEX required | 2109.888 | Bn USD
| CAPEX per year | 78.144 | Bn USD
Total Industry
| Annual CAPEX | 18 | Bn USD | S&P Global | 2022 |  |  |  | Based on 5 year average
| EBITDA % | 6% | % | S&P Global | 2022 |  |  |  | Taking ground transportation as a proxy
| WACC | 10.33% | % | NYU Stern | 2023 | https://pages.stern.nyu.edu/~adamodar/New_Home_Page/datafile/wacc.html |  | Cost of equity and capital
End

## AVI - P
World Economic Forum - Net-Zero Industry Tracker 2023
Aviation- Performance Data
| Passenger | 90%
| Cargo | 5.8%
| Other | 4.2%
| overall %age split - 5.8% cargo ~90% passenger- 2021 | [6 empty] | flight seat utilisation to translate ATK to RTK
assume 70%?
What aviation emits, captures & offsets
| Metric | Value | Units | Source | Year | Link | Location (if required) | Calculation / comment
| Total | 0.98125 | GT CO2e |  |  |  | WTT TTW Split
| Operational | 0.785 | GT CO2e | IEA | 2022 | IEA Aviation tracking | Mentions that half of 268 MT emissions increase from oil in 2022 came from aviation which equals 134 MT. Adding 134 MT to 2021 aviation emissions of 712 MT gives 846 MT of aviation emissions in 2022 | Need confirmation from Industry
| Fuel Supply Chain | 0.19625 | GT CO2e |  |  |  |  | Assuming the following breakup of emissions: Operating 80%, Fuel Value Chain 12%, Manufacturing 8%
| Operational Non - CO2 emissions | Data not available | GT CO2e
| Total CCUS | Data not available | GT CO2e
| Total Offsets | 0.167 | GT CO2e
How much is transported
| Metric | Value | Units | Source | Year | Link | Location (if required) | Calculation / comment
| Total Transport Work | 250 | Freight tonne kilometers b (FTK) | IATA | 2022 | https://www.iata.org/en/iata-repository/publications/economic-reports/global-outlook-for-air-transport---december-2022/ | Page 16, Table 1:Key Figures | If there is a combined number - use that instead
| Total Transport Work | 5951 | Revenue passenger kilometers Billion (RPK) | IATA | 2022 | Same as above | Same as above
| Total Transport Work | 785.59 | Revenue tonne kilometers (RTK) |  | 2022 |  |  | Calculated by converting RPK into equivalent tonne terms assuming 1 passenger = 90kg. This is then added to FTK
| Reduced Emission Transport Work | Data not available | Revenue tonne kilometers (RTK)
| Reduced Emission Transport Work | Data not available | Revenue passenger kilometers (RPK)
| Low Emission Transport Work | Data not available | Revenue tonne kilometers (RTK)
| Low Emission Transport Work | Data not available | Revenue passenger kilometers (RPK)
How it is transported
| Metric | Value | Units | Source | Year | Link | Location (if required) | Calculation / comment
| Transport Work Emission Intensity |  | g CO2 RPK |  |  |  |  | Aviation emission intensity
| Global Average | 99.7 | g CO2 RPK | Accenture | 2022 | Accenture carbon calculator
| 10th Percentile | 0 | g CO2 RPK | Accenture |  | Accenture carbon calculator
| Regional jet | 144.5 | g CO2 RPK | Accenture | 2022 | Accenture carbon calculator
| Narrow body jet | 103.1 | g CO2 RPK | Accenture | 2022 | Accenture carbon calculator
| Wide body jet | 94.7 | g CO2 RPK | Accenture | 2022 | Accenture carbon calculator
% of Global Available Fleet
| Regional | 22% | % |  |  | https://www.statista.com/statistics/573231/aviation-industry-aircraft-fleet-by-type/
| Narrow body jet | 60% | %
| Wide body jet | 18% | %
| Energy Intensity | 7.851 | MJ/RTK
| Regional jet | 7.389 | MJ/ATK | ICAO LTAG | 2018 | https://www.icao.int/environmental-protection/LTAG/Documents/ICAO_LTAG_Report_AppendixM3.pdf | Page 102, Figure 7.7 | GLEC
| Narrow body jet | 6.74 | MJ/ATK | ICAO LTAG | 2018 | https://www.icao.int/environmental-protection/LTAG/Documents/ICAO_LTAG_Report_AppendixM3.pdf | Page 104, Figure 7.10
| Wide body jet | 8.468 | MJ/ATK | ICAO LTAG | 2018 | https://www.icao.int/environmental-protection/LTAG/Documents/ICAO_LTAG_Report_AppendixM3.pdf | Page 108, Figure 7.13
What energy is used
| Metric | Value | Units | Source | Year | Link | Location (if required) | Calculation / comment
| Fuel Use | 221.4 | bn Litres | Accenture carbon calculator | 2022 | Jesko Neuenberg
| ATF | 220.96 | bn Litres | Accenture carbon calculator | 2022 | Estimate based on fuel use
| SAF | 0.2214 | bn Litres | Accenture carbon calculator | 2022 | Estimate based on fuel use
| Avgas | 0.2214 | bn Litres | Accenture carbon calculator | 2022 | Estimate based on fuel use
| (Bioekerosene) |  | PJ
| (E-kerosene) |  | PJ
Fuel Use
| ATF | 99% | %
| SAF | <1% | %
| Avgas | <1% | %
| (Bioekerosene) | 0% | %
| (E-kerosene) | 0% | %
| Fuel GHG intensity | 88.11 | kg CO2e / MJ |  |  |  |  | Calculated using CO2/fuel consumed, fuel consumed, and energy consumed data
| ATF | 89 | Kg CO2e / GJ | ICAO | 2022 | icao.int/environmental-protection/CORSIA/Documents/CORSIA_Eligible_Fuels/ICAO%20document%2007%20-%20Methodology%20for%20Actual%20Life%20Cycle%20Emissions%20-%20June%202022.pdf | pg 2
| SAF | 27 | Kg CO2e / GJ | ICAO | 2022 | icao.int/environmental-protection/CORSIA/Documents/CORSIA_Eligible_Fuels/ICAO%20document%2007%20-%20Methodology%20for%20Actual%20Life%20Cycle%20Emissions%20-%20June%202022.pdf | pg 2 | Calculated at average of 70% reduction from jet fuel IATA
| Avgas | 95 | Kg CO2e / GJ | ICAO | 2022 | icao.int/environmental-protection/CORSIA/Documents/CORSIA_Eligible_Fuels/ICAO%20document%2007%20-%20Methodology%20for%20Actual%20Life%20Cycle%20Emissions%20-%20June%202022.pdf | pg 2
Biofuel | (Bioekerosene) | 0 | Kg CO2e / GJ
Power to liquid | (E-kerosene) | 0.44 | Kg CO2e / GJ | ICCT | 2022 | https://theicct.org/wp-content/uploads/2022/02/fuels-us-europe-current-future-cost-ekerosene-us-europe-mar22.pdf | pg 9
2050 Net-Zero Fuel Mix
Appendix: Demand projection
| Metric | Value | Units | Source | Year | Link | Location (if required) | Calculation / comment
| 2022 Transport Work | 5951 | billion RPK | IATA | 2022 | https://www.iata.org/en/iata-repository/publications/economic-reports/global-outlook-for-air-transport---december-2022/ | Page 16, Table 1:Key Figures
| 2050 Low Growth Scenario | 15000 | billion RPK | Waypoint 2050 | 2022 | https://aviationbenefits.org/media/167417/w2050_v2021_27sept_full.pdf | pg 33
| 2050 High Growth Scenario | 25000 | billion RPK | Waypoint 2050 | 2022 | https://aviationbenefits.org/media/167417/w2050_v2021_27sept_full.pdf | pg 33

## AVI-R
World Economic Forum - Net-Zero Industry Tracker 2022
Aviation - Readiness Data
1 | Technology
| Metric | Value | Units | Source | Year | Link | Location (if required) | Calculation / comment
Expected Year of Commercial Readiness & TRL
| HEFA | pre 2025 (TRL 9) | - | MPP | 2022 | https://missionpossiblepartnership.org/wp-content/uploads/2023/01/Making-Net-Zero-Aviation-possible.pdf | Page 33
| Other biofuels | pre 2025 (TRL 6-8) | - | MPP | 2022 | https://missionpossiblepartnership.org/wp-content/uploads/2023/01/Making-Net-Zero-Aviation-possible.pdf | Page 33
| PtL | ~ 2025 (TRL 5-6) | - | MPP | 2022 | https://missionpossiblepartnership.org/wp-content/uploads/2023/01/Making-Net-Zero-Aviation-possible.pdf | Page 33
| H2 aircraft | ~2040s (TRL 1-5) | - | MPP | 2022 | https://missionpossiblepartnership.org/wp-content/uploads/2023/01/Making-Net-Zero-Aviation-possible.pdf | Page 33 | Estimate amended from 2030's according to WEF partners
| Battery -electric | ~2040s (TRL 1-5) | - | MPP | 2022 | https://missionpossiblepartnership.org/wp-content/uploads/2023/01/Making-Net-Zero-Aviation-possible.pdf | Page 33 | Estimate amended from 2030's according to WEF partners
Emission Reduction Limit
| HEFA | 75-95% | % | MPP | 2022 | https://missionpossiblepartnership.org/wp-content/uploads/2023/01/Making-Net-Zero-Aviation-possible.pdf | Page 33
| Other biofuels | 75-95% | % | MPP | 2022 | https://missionpossiblepartnership.org/wp-content/uploads/2023/01/Making-Net-Zero-Aviation-possible.pdf | Page 33
| PtL | 75-95% | % | MPP | 2022 | https://missionpossiblepartnership.org/wp-content/uploads/2023/01/Making-Net-Zero-Aviation-possible.pdf | Page 33
| H2 aircraft | 90-100% | % | MPP | 2022 | https://missionpossiblepartnership.org/wp-content/uploads/2023/01/Making-Net-Zero-Aviation-possible.pdf | Page 33
| Battery -electric | 95-100% | % | MPP | 2022 | https://missionpossiblepartnership.org/wp-content/uploads/2023/01/Making-Net-Zero-Aviation-possible.pdf | Page 33
Maximum Range
| HEFA | 15000 | km | MPP | 2022 | https://missionpossiblepartnership.org/wp-content/uploads/2023/01/Making-Net-Zero-Aviation-possible.pdf | Page 33
| Other biofuels | 15000 | km | MPP | 2022 | https://missionpossiblepartnership.org/wp-content/uploads/2023/01/Making-Net-Zero-Aviation-possible.pdf | Page 33
| PtL | 15000 | km | MPP | 2022 | https://missionpossiblepartnership.org/wp-content/uploads/2023/01/Making-Net-Zero-Aviation-possible.pdf | Page 33
| H2 aircraft | 2500 | km | MPP | 2022 | https://missionpossiblepartnership.org/wp-content/uploads/2023/01/Making-Net-Zero-Aviation-possible.pdf | Page 33
| Battery -electric | 100 - 1000 | km | MPP | 2022 | https://missionpossiblepartnership.org/wp-content/uploads/2023/01/Making-Net-Zero-Aviation-possible.pdf | Page 33
Well -to-wake efficiency
| HEFA | ~15% | % | MPP | 2022 | https://missionpossiblepartnership.org/wp-content/uploads/2023/01/Making-Net-Zero-Aviation-possible.pdf | Page 33
| Other biofuels | ~15% | % | MPP | 2022 | https://missionpossiblepartnership.org/wp-content/uploads/2023/01/Making-Net-Zero-Aviation-possible.pdf | Page 33
| PtL | ~15% | % | MPP | 2022 | https://missionpossiblepartnership.org/wp-content/uploads/2023/01/Making-Net-Zero-Aviation-possible.pdf | Page 33
| H2 aircraft | ~25% | % | MPP | 2022 | https://missionpossiblepartnership.org/wp-content/uploads/2023/01/Making-Net-Zero-Aviation-possible.pdf | Page 33
| Battery -electric | ~60% | % | MPP | 2022 | https://missionpossiblepartnership.org/wp-content/uploads/2023/01/Making-Net-Zero-Aviation-possible.pdf | Page 33
Est. TCO vs. Reference ATF
| HEFA | 300-400% | % | MPP | 2022 | https://missionpossiblepartnership.org/wp-content/uploads/2023/01/Making-Net-Zero-Aviation-possible.pdf | Page 33
| Other biofuels | 400-550% | % | MPP | 2022 | https://missionpossiblepartnership.org/wp-content/uploads/2023/01/Making-Net-Zero-Aviation-possible.pdf | Page 33
| PtL | 400-1000% | % | MPP | 2022 | https://missionpossiblepartnership.org/wp-content/uploads/2023/01/Making-Net-Zero-Aviation-possible.pdf | Page 33
| H2 aircraft |  | % | MPP | 2022 | https://missionpossiblepartnership.org/wp-content/uploads/2023/01/Making-Net-Zero-Aviation-possible.pdf | Page 33
| Battery -electric |  | % | MPP | 2022 | https://missionpossiblepartnership.org/wp-content/uploads/2023/01/Making-Net-Zero-Aviation-possible.pdf | Page 33
Share of Global Fleet Capacity (on a tonnage basis)
| HEFA | <1
| Other biofuels | <1 | - | - | -
| PtL | <1 | - | - | -
| H2 aircraft | 0% | - | - | -
| Battery -electric | 0%
2 | Infrastructure
| Metric | Value | Units | Source | Year | Link | Location (if required) | Calculation / comment
Estimated 2050 Net Zero Scenario
| Efficiency Improvements | 41% | % | MPP | 2022 | https://missionpossiblepartnership.org/action-sectors/aviation/
| FT and ATJ | 22% | % | MPP | 2022 | https://missionpossiblepartnership.org/action-sectors/aviation/
| PtL | 19% | % | MPP | 2022 | https://missionpossiblepartnership.org/action-sectors/aviation/
| Unabated fossil fuels | 10% | % | MPP | 2022 | https://missionpossiblepartnership.org/action-sectors/aviation/
| HEFA | 5% | % | MPP | 2022 | https://missionpossiblepartnership.org/action-sectors/aviation/
| Battery electric | 2% | % | MPP | 2022 | https://missionpossiblepartnership.org/action-sectors/aviation/
Biofuels refining / production capacity
| Biofuels refining capacity required | 300-370 | MTPA
| Biofuels refining capacity required | 12 | EJ |  |  | https://missionpossiblepartnership.org/wp-content/uploads/2023/01/ATSInfographics.pdf | page 58
| CAPEX / Unit (upper) | 22 | USD bn/EJ |  |  | https://www.ieabioenergy.com/wp-content/uploads/2020/02/T41_CostReductionBiofuels-11_02_19-final.pdf |  | 45-60 EUR/MWh capital costs converted to USD Bn/EJ
| CAPEX / Unit (lower) | 15 | USD bn/EJ |  |  | https://www.ieabioenergy.com/wp-content/uploads/2020/02/T41_CostReductionBiofuels-11_02_19-final.pdf |  | 45-60 EUR/MWh capital costs converted to USD Bn/EJ
| Investments required in biofuels production (upper) | 260 | USD bn
| Investments required in biofuels production (lower) | 180 | USD bn |  |  | how to produce fuels and what infrastructure is needed
Low CO2 Hydrogen Production
| Green H2 capacity required | 95 | MTPA |  |  | https://missionpossiblepartnership.org/wp-content/uploads/2023/01/ATSInfographics.pdf | page 58 | 120 MJ / kg for H2
| Investments required in low CO2 hydrogen production (Upper) | 1140 | USD bn |  |  |  | -
| Investments required in low CO2 hydrogen production (lower) | 380 | USD bn |  |  |  | -
| CAPEX / Unit (Upper) | 12 | 11.5 | Bn USD / MT | BNEF | 2021 | - | - | From data provided by BNEF
| CAPEX / Unit (lower) | 4 | 6.5 | Bn USD / MT | BNEF | 2021 | - | - | From data provided by BNEF
CO2 Transport & Storage
| Capacity required | 490 | MTPA |  |  | https://missionpossiblepartnership.org/wp-content/uploads/2023/01/ATSInfographics.pdf | Page 58 | 490 MT captured CO2 for PTL production in the prudent scenario
| Investments required (Upper) | 85.75 | USD Bn |  |  |  | -
| Investments required (Lower) | 39.2 | USD Bn |  |  |  | -
| CAPEX / Unit (Upper) | 175 | USD Mn / MTPA | Global CCS Institute |  | globalccsinstitute.com/wp-content/uploads/2021/04/CCS-Tech-and-Costs.pdf | Figure 17 | US based figures, higher end of transport pipeline + CO2 injection and storage
| CAPEX / Unit (Lower) | 80 | USD Mn / MTPA | Global CCS Institute |  | globalccsinstitute.com/wp-content/uploads/2021/04/CCS-Tech-and-Costs.pdf | Figure 17 | US based figures
3 | Demand
| Metric | Value | Units | Source | Year | Link | Location (if required) | Calculation / comment
| Today's Market Share | 0.1 | %
| Share of fuel in final ticket price | 15% | % | Accenture |  |  |  | 3-15%
| Increase in fuel price for HEFA Lower | 300% | %
| Increase in fuel price for HEFA Higher | 400% | %
| Estimated Green Premium Range | 45% | % | MPP | 2022 | https://missionpossiblepartnership.org/action-sectors/aviation/
| Estimated Green Premium Range | 60% | % | MPP | 2022 | https://missionpossiblepartnership.org/action-sectors/aviation/
| Annual market value | 727 | Bn USD | - | - | - | -
| Additional Cost for Low CO2 Market | 327.15 | Bn USD | - | - | - | -
| Additional Cost for Low CO2 Market | 436.2 | Bn USD | - | - | - | -
| Estimated Cost of car | 40000 | USD
4 | Capital
| Metric | Value | Units | Source | Year | Link | Location (if required) | Calculation / comment
Investment Required to Transform
| Total CAPEX required | 5000 | Bn USD | IATA | 2022 | https://www.iata.org/contentassets/8d19e716636a47c184e7221c77563c93/finance-net-zero-roadmap.pdf | 8
Total Industry
| Annual CAPEX | 78 | Bn USD | S&P Global | 2022 |  |  |  | Based on 5 year average
| EBITDA % | 5% | % | S&P Global | 2022 |  |  |  | Taking ground transportation as a proxy
| WACC | 7% | % | NYU Stern | 2023 | https://pages.stern.nyu.edu/~adamodar/New_Home_Page/datafile/wacc.html |  | Cost of equity and capital
Industry Commitments
| Level 0 - Unaware | 6.1% | % | LSE - TPI | 2023 | https://www.transitionpathwayinitiative.org/sectors
| Level 1 - Aware | 12.1% | % | LSE - TPI | 2023 | https://www.transitionpathwayinitiative.org/sectors
| Level 2 - Building Capacity | 6.1% | % | LSE - TPI | 2023 | https://www.transitionpathwayinitiative.org/sectors
| Level 3 - Integrating into Operational Decision Making | 33.3% | % | LSE - TPI | 2023 | https://www.transitionpathwayinitiative.org/sectors
| Level 4 - Strategic Assessment | 42.4% | % | LSE - TPI | 2023 | https://www.transitionpathwayinitiative.org/sectors
End

## GLO
Glossary
Basic materials industry | Companies involved in the extraction and processing of raw materials, and subject to commodity prices. Key industries include steel, cement, aluminium, and primary chemicals
Carbon price | Price that a company has to pay per tonne of CO2 emitted, includes carbon market mechanisms and government taxes
Carbon capture, utilisation and storage (CCUS) | The process of capturing CO2 emissions from fuel combustion, industrial processes or directly from the atmosphere. Captured CO2 emissions can be stored in underground geological formations, onshore or offshore or used as an input or feedstock to create products.
Coke | Coking coal is a grade of coal that is used as a reducing agent in steel production
Commercial readiness | Level 9 on the IEA TRL scale - used to indicate that a given technology is readily available on the market but requires further evolution to be competitive
Commercial scale | Refers to a production site based on a proven low-emission technology that has a comparable scale to traditional production sites. Need not be profitable / competitive
EBIDTA | Earnings Before Interest, Taxes, Depreciation, and Amortization - used in this report to indicate the profitability of an industry
ESG | Environmental, Social, and Governance - non-financial metrics used increasingly by the financial sector to access a company
Green premium | Refers to the additional cost from buying a green product over a traditional product. Used in this report as a key metric to measure how close an industry is to reaching net-zero
Infrastructure | Refers to the three key supporting types of facilities used to support the rollout of low-emission technology. Includes clean power, clean hydrogen, and carbon transport & storage networks
Low-emission | Threshold of a given product emission intensity in 2050 based on the IEA Net Zero by 2050 scenario
Low-emission Power | Includes estimates for power generation from bioenergy, geothermal, hydropower, solar PV, onshore windmills and offshore windmills, and nuclear power
Natural gas | Comprises gases occurring in deposits, whether liquefied or gaseous, consisting mainly of methane. It includes both “non‐associated” gas originating from fields producing hydrocarbons only in gaseous form, and “associated” gas produced in association with crude oil
Net PPE | Net Property Plant and Equipment. Property Plant and Equipment is the value of all physical assets that a business has purchased to run its business, and includes accumulated depreciation. Used in this report to contextualize the industry's required investments to transform it's asset base
Oil | Oil production includes both conventional and unconventional oil. Petroleum products include refinery gas, ethane, liquid petroleum gas, aviation gasoline, motor gasoline, jet fuels, kerosene, gas/diesel oil, heavy fuel oil, naphtha, white spirit, lubricants, bitumen, paraffin, waxes and petroleum coke.
Petcoke | Short for Petroleum coke, a carbon rich solid material derived from oil refining. Used as a solid fossil fuel.
Pilot scale | Refers to a production site used to prove a technology at a relatively small scale
Reduced-emission | Threshold of a given product emission intensity in 2030 based on the IEA Net Zero by 2050 scenario
Scope 1 | Direct greenhouse emissions that occur from sources that are controlled or owned by an organization
Scope 2 | Indirect greenhouse emissions associated with the purchase of electricity, steam, heat, or cooling
Scope 3 | Greenhouse emissions that are the result of activities from assets not owned or controlled by the reporting organization, but that the organization indirectly impacts in its value chain.
TRL | Technology readiness level - provides a snapshot in time of the level of maturity of a given technology within a defined scale. This report uses the IEA scale of 1 - 11
WACC | Weighted Average Cost of Capital - blended cost of capital of a firm, indicates the cost of borrowing